## Raw Data
Town | Stem Clusters | Organization Site Code | VRMP Site ID | Site Alias Name | Year | Date | Time | QC Type | Sample Depth | Depth Unit | Flow | Water Temperature (DEG C) | DissolvedOxygen | Dissolved Oxygen Saturation (%) | Specific Conductance (US/CM) | pH | Salinity (PPTH) | Turbidity (NTU) | Total Dissolved Solids (MG/L) | Total Suspended Solids (MG/L) | Ecoli | Enterococci (MPN/100ML) | Secchi Depth (M) | Secchi Depth Method | Chlorophyll (UG/L) | Chlorophyll A (UG/L) | Chlorophyll A - Phaeophytin (UG/L) | Phaeophytin (UG/L) | Total Nitrogen (MG/L) | Total Phosphorus (MG/L) | Sampled By | Current Weather | Past 24HR Weather | Air Temperature (DEG C) | Air Condition | Sample Location | Stream Depth (FT) | Stage | Habitat | Tide Stage | Time of High/Low Tide | Water Appearance | Comments
Windham |  | BB010 | BAKER BROOK - RPLBK17 - VRMP | RPLBK17 - VRMP | 2009 | 2009-05-16 | 6:15 | NA |  |  | BASEFLOW | 14.6 | 8.7 | 85.7 | [6 empty] | 21.1 | [9 empty] | RALPH JOHNSTON | CLEAR | CLEAR | 8.89 | BREEZE | WADING |  | MEDIUM | RUN |  |  | MEDIUM STAINED | 2009 VRMP PILOT YEAR DATA, DID NOT COMPLETE "LAB PARAMETERS TO BE SAMPLED" PORTION OF VRMP FIELD DATA SHEET AND USED OWN LAB JOURNAL (INSTEAD OF VRMP LAB SHEET). DID NOT RECORD DO CALIBRATION "BEFORE" & "AFTER" READINGS. WADEABLE/MID-DEPTH
Windham |  | BB010 | BAKER BROOK - RPLBK17 - VRMP | RPLBK17 - VRMP | 2009 | 2009-05-30 | 5:40 | NA |  |  | STORMFLOW | 11.7 | 10.1 | 93.5 | [6 empty] | 101.9 | [9 empty] | RALPH JOHNSTON | CLOUDY | RAIN |  | CALM | WADING |  | HIGH | RUN |  |  | MEDIUM STAINED | 2009 VRMP PILOT YEAR DATA, DID NOT COMPLETE "LAB PARAMETERS TO BE SAMPLED" PORTION OF VRMP FIELD DATA SHEET. DID NOT RECORD DO CALIBRATION "BEFORE" & "AFTER" READINGS. WADEABLE/MID-DEPTH
Windham |  | BB010 | BAKER BROOK - RPLBK17 - VRMP | RPLBK17 - VRMP | 2009 | 2009-06-13 | 6:40 | NA |  |  | BASEFLOW |  | 8.9 | 87.3 | [6 empty] | 686.7 | [9 empty] | RALPH JOHNSTON | CLEAR | CLEAR, LIGHT RAIN | 10 |  | WADING |  | MEDIUM | RIFFLE |  |  | MEDIUM STAINED | 2009 VRMP PILOT YEAR DATA, DID NOT COMPLETE "LAB PARAMETERS TO BE SAMPLED" PORTION OF VRMP FIELD DATA SHEET. DID NOT RECORD DO CALIBRATION "BEFORE" & "AFTER" READINGS. DO MEMBRANE BOX NOT CHECKED OFF. WADEABLE/MID-DEPTH
Windham |  | BB010 | BAKER BROOK - RPLBK17 - VRMP | RPLBK17 - VRMP | 2009 | 2009-06-27 | 6:00 | NA |  |  | STORMFLOW | 18.3 | 8.8 | 87.7 | [16 empty] | RALPH JOHNSTON | CLOUDY | CLEAR, SHOWERS | 21.11 |  | WADING |  | HIGH | RUN |  |  | MEDIUM STAINED | 2009 VRMP PILOT YEAR DATA, SAMPLE TIME ESTIMATED FROM OVERALL START TIME BECAUSE SAMPLE AT THIS SITE WAS ILLEGIBLE. DID NOT RECORD DO CALIBRATION "AFTER" READING. WADEABLE/MID-DEPTH
Windham |  | BB010 | BAKER BROOK - RPLBK17 - VRMP | RPLBK17 - VRMP | 2009 | 2009-07-25 | 6:30 | NA |  |  | STORMFLOW | 18.8 | 7.8 | 78 | [6 empty] | 547.5 | [9 empty] | RALPH JOHNSTON | CLOUDY | HEAVY RAIN, PARTLY CLOUDY, RAIN | 15 | CALM | WADING |  | HIGH | RUN |  |  | DARKLY STAINED | 2009 VRMP PILOT YEAR DATA, WADEABLE/MID-DEPTH
Windham |  | BB010 | BAKER BROOK - RPLBK17 - VRMP | RPLBK17 - VRMP | 2009 | 2009-08-08 | 6:15 | NA |  |  | BASEFLOW | 16.2 | 7.7 | 80.8 | [6 empty] | 47.1 | [9 empty] | RALPH JOHNSTON | CLEAR | SHOWERS | 8.89 | CALM |  |  | MEDIUM | RUN |  |  | DARKLY STAINED | 2009 VRMP PILOT YEAR DATA, WADEABLE/MID-DEPTH
Windham |  | DB010 | DITCH BROOK - RPL00 - VRMP | RPL00 - VRMP | 2009 | 2009-05-16 | 6:37 | NA |  |  | BASEFLOW | 16.3 | 9.86 | 100.5 | [16 empty] | LYNDA REED |  |  |  |  | WADING |  | MEDIUM | RUN |  |  | CLEAR | 2009 VRMP PILOT YEAR DATA, DID NOT COMPLETE "LAB PARAMETERS TO BE SAMPLED" PORTION OF VRMP FIELD DATA SHEET. DID NOT RECORD DO CALIBRATION "BEFORE" & "AFTER" READINGS. WADEABLE/MID-DEPTH
Windham |  | DB010 | DITCH BROOK - RPL00 - VRMP | RPL00 - VRMP | 2009 | 2009-05-30 | 6:53 | NA |  |  | STORMFLOW | 13.4 | 10.3 | 98.1 | [6 empty] | 52.9 | [9 empty] | LYNDA REED | CLOUDY | PARTLY CLOUDY, RAIN |  | CALM | WADING |  | HIGH | RUN |  |  | CLEAR | 2009 VRMP PILOT YEAR DATA, DID NOT COMPLETE "LAB PARAMETERS TO BE SAMPLED" PORTION OF VRMP FIELD DATA SHEET. DID NOT RECORD DO CALIBRATION "BEFORE" & "AFTER" READINGS. WADEABLE/1.5 FT BELOW SURFACE
Windham |  | DB010 | DITCH BROOK - RPL00 - VRMP | RPL00 - VRMP | 2009 | 2009-06-13 | 6:46 | NA |  |  | STORMFLOW | 15.1 | 9.2 | 91.5 | [16 empty] | LYNDA REED | CLEAR | RAIN | 21.7 | CALM | WADING |  | HIGH | RIFFLE |  |  | FOAMY | 2009 VRMP PILOT YEAR DATA, DID NOT COMPLETE "LAB PARAMETERS TO BE SAMPLED" PORTION OF VRMP FIELD DATA SHEET. DID NOT RECORD DO CALIBRATION "BEFORE" & "AFTER" READINGS. E. COLI BACTERIA WATER SAMPLE DID NOT FILL ALL WELLS IN THE TRAY SO IT'S MEASUREMENT (517.2 MPN) WAS NOT INCLUDE
Windham |  | DB010 | DITCH BROOK - RPL00 - VRMP | RPL00 - VRMP | 2009 | 2009-06-27 | 6:26 | NA |  |  |  | 20.4 | 7.9 | 88.1 | [6 empty] | 74.4 | [9 empty] | LYNDA REED | CLOUDY | HEAVY RAIN, LIGHT RAIN, PARTLY CLOUDY, SHOWERS | 20 | CALM | WADING | [6 empty] | 2009 VRMP PILOT YEAR DATA, DID NOT RECORD ANY OF THE OBSERVATIONAL DATA (WATER APPEARANCE, ODOR, ETC.) INFO. DID NOT RECORD DO CALIBRATION "BEFORE" & "AFTER" READINGS AND THERE WAS NO INDICATION ON THE DATA SHEET THAT THEY CALIBRATED THE METER (E.G., TIME IT WAS CALIBRATED). WADEA
Windham |  | DB010 | DITCH BROOK - RPL00 - VRMP | RPL00 - VRMP | 2009 | 2009-07-11 | 6:01 | NA |  |  | BASEFLOW | [9 empty] | 11 | [9 empty] | LYNDA REED | CLEAR | CLEAR |  | CALM | WADING |  | HIGH | RIFFLE |  |  | CLEAR | 2009 VRMP PILOT YEAR DATA, DID NOT COMPLETE "LAB PARAMETERS TO BE SAMPLED" PORTION OF VRMP FIELD DATA SHEET. NO OTHER WATER DATA COLLECTED. WADEABLE/MID-DEPTH
Windham |  | DB010 | DITCH BROOK - RPL00 - VRMP | RPL00 - VRMP | 2009 | 2009-07-25 | 6:38 | NA |  |  | STORMFLOW | 19.2 | 8.8 | 96.7 | [6 empty] | 41.1 | [9 empty] | LYNDA REED | CLOUDY, SHOWERS | HEAVY RAIN |  | CALM | WADING |  | HIGH | RUN |  |  | DARKLY STAINED | 2009 VRMP PILOT YEAR DATA, WADEABLE/MID-DEPTH
Windham |  | DB010 | DITCH BROOK - RPL00 - VRMP | RPL00 - VRMP | 2009 | 2009-08-08 | 6:33 | NA |  |  | BASEFLOW | 18.6 | 8.2 | 87.7 | [6 empty] | 37.9 | [9 empty] | LYNDA REED | PARTLY CLOUDY | CLEAR, LIGHT RAIN, PARTLY CLOUDY |  |  | WADING |  | LOW | RIFFLE | LOW |  | CLEAR | 2009 VRMP PILOT YEAR DATA, DID NOT COMPLETE "LAB PARAMETERS TO BE SAMPLED" PORTION OF VRMP FIELD DATA SHEET. WADEABLE/MID-DEPTH
Windham |  | DB010 | DITCH BROOK - RPL00 - VRMP | RPL00 - VRMP | 2009 | 2009-08-22 | 6:45 | NA |  |  | BASEFLOW | 22.3 | 7.4 | 85.5 | [6 empty] | 1203.31 | [9 empty] | LYNDA REED | CLEAR | HEAVY RAIN |  | CALM | WADING |  | MEDIUM | RIFFLE |  |  | CLEAR | 2009 VRMP PILOT YEAR DATA, DID NOT COMPLETE "LAB PARAMETERS TO BE SAMPLED" PORTION OF VRMP FIELD DATA SHEET. ZERO D.O. TEST WAS 0.45 MG/L. WADEABLE/MID-DEPTH
Windham |  | OB010 | OTTER BROOK - ROT06 - VRMP | ROT06 - VRMP | 2009 | 2009-05-16 | 6:10 | NA |  |  | BASEFLOW | 13.5 | 4.6 | 44.5 | [6 empty] | 50.4 | [9 empty] | LYNDA REED | [6 empty] | MEDIUM | RIFFLE |  |  | GREEN - PHYTOPLANKTON BLOOM | 2009 VRMP PILOT YEAR DATA, DID NOT COMPLETE "LAB PARAMETERS TO BE SAMPLED" PORTION OF VRMP FIELD DATA SHEET. DID NOT RECORD DO CALIBRATION "BEFORE" & "AFTER" READINGS. WADEABLE/MID-DEPTH
Windham |  | OB010 | OTTER BROOK - ROT06 - VRMP | ROT06 - VRMP | 2009 | 2009-05-16 | 6:10 | D | [12 empty] | 88.2 | [9 empty] | LYNDA REED | [11 empty] | 2009 VRMP PILOT YEAR DATA, DID NOT COMPLETE "LAB PARAMETERS TO BE SAMPLED" PORTION OF VRMP FIELD DATA SHEET. DID NOT RECORD DO CALIBRATION "BEFORE" & "AFTER" READINGS. WADEABLE/MID-DEPTH
Windham |  | OB010 | OTTER BROOK - ROT06 - VRMP | ROT06 - VRMP | 2009 | 2009-05-30 | 6:28 | NA |  |  | STORMFLOW | 11.5 | 5.4 | 49.2 | [6 empty] | 101.9 | [9 empty] | LYNDA REED | CLOUDY | PARTLY CLOUDY, RAIN |  | CALM | WADING |  | HIGH | RUN |  |  | CLEAR | 2009 VRMP PILOT YEAR DATA, DID NOT COMPLETE "LAB PARAMETERS TO BE SAMPLED" PORTION OF VRMP FIELD DATA SHEET. DID NOT RECORD DO CALIBRATION "BEFORE" & "AFTER" READINGS. DID NOT CHECK DO MEMBRANE. WADEABLE/1.5 FT BELOW SURFACE
Windham |  | OB010 | OTTER BROOK - ROT06 - VRMP | ROT06 - VRMP | 2009 | 2009-06-13 | 6:22 | NA |  |  | STORMFLOW | 14.6 | 3.2 | 31.6 | [6 empty] | 344.8 | [9 empty] | LYNDA REED | CLEAR | RAIN | 21.7 | CALM | BRIDGE |  | HIGH | RIFFLE |  |  | CLEAR | 2009 VRMP PILOT YEAR DATA, DID NOT COMPLETE "LAB PARAMETERS TO BE SAMPLED" PORTION OF VRMP FIELD DATA SHEET. DID NOT RECORD DO CALIBRATION "BEFORE" & "AFTER" READINGS. WADEABLE/MID-DEPTH
Windham |  | OB010 | OTTER BROOK - ROT06 - VRMP | ROT06 - VRMP | 2009 | 2009-06-27 | 6:02 | NA |  |  |  | 17.8 | 1.6 | 16.6 | [16 empty] | LYNDA REED | CLOUDY | HEAVY RAIN, LIGHT RAIN, PARTLY CLOUDY, SHOWERS | 20 | CALM | BRIDGE | [6 empty] | 2009 VRMP PILOT YEAR DATA, DID NOT RECORD ANY OF THE OBSERVATIONAL DATA (WATER APPEARANCE, ODOR, ETC.) INFO. DO VALUE IS LOW, PERHAPS DUE TO THE FACT THAT IT IS BELOW WETLANDS. DID NOT RECORD DO CALIBRATION "BEFORE" & "AFTER" READINGS AND THERE WAS NO INDICATION ON THE DATA SHEET
Windham |  | OB010 | OTTER BROOK - ROT06 - VRMP | ROT06 - VRMP | 2009 | 2009-07-11 | 5:42 | NA |  |  | BASEFLOW | [9 empty] | 165.8 | [9 empty] | LYNDA REED | CLEAR | CLEAR |  | CALM |  |  | HIGH | RUN |  |  | CLEAR | 2009 VRMP PILOT YEAR DATA, DID NOT COMPLETE "LAB PARAMETERS TO BE SAMPLED" PORTION OF VRMP FIELD DATA SHEET. ONLY E. COLI WAS SAMPLED ON THIS DATE. WADEABLE/MID-DEPTH
Windham |  | OB010 | OTTER BROOK - ROT06 - VRMP | ROT06 - VRMP | 2009 | 2009-07-25 | 6:01 | NA |  |  | STORMFLOW | 16.1 | 2.5 | 25.2 | [6 empty] | 517.2 | [9 empty] | LYNDA REED | CLOUDY, SHOWERS | HEAVY RAIN |  | CALM | CULVERT |  | HIGH | RUN |  |  | CLEAR | 2009 VRMP PILOT YEAR DATA, DO VALUE IS LOW, MAYBE DUE TO THE FACT THAT IT IS BELOW WETLANDS. WADEABLE/1.5 FT BELOW SURFACE
Windham |  | OB010 | OTTER BROOK - ROT06 - VRMP | ROT06 - VRMP | 2009 | 2009-08-08 | 5:57 | NA |  |  | BASEFLOW | 16.2 | 1.6 | 16.5 | [6 empty] | 127.4 | [9 empty] | LYNDA REED | PARTLY CLOUDY | CLEAR, LIGHT RAIN, PARTLY CLOUDY |  |  | CULVERT |  | LOW | RIFFLE |  |  | CLEAR | 2009 VRMP PILOT YEAR DATA, DID NOT COMPLETE "LAB PARAMETERS TO BE SAMPLED" PORTION OF VRMP FIELD DATA SHEET. DO MEMBRANE NOT INSPECTED. DO VALUE IS LOW, MAYBE DUE TO THE FACT THAT IT IS BELOW WETLANDS. WADEABLE/1.5 FT BELOW SURFACE
Windham |  | OB010 | OTTER BROOK - ROT06 - VRMP | ROT06 - VRMP | 2009 | 2009-08-22 | 6:23 | NA |  |  | BASEFLOW | 20.7 | 1.05 | 11.8 | [6 empty] | 1299.65 | [9 empty] | LYNDA REED | CLEAR | HEAVY RAIN |  | CALM | CULVERT |  | MEDIUM | RIFFLE |  |  | CLEAR | 2009 VRMP PILOT YEAR DATA, DID NOT COMPLETE "LAB PARAMETERS TO BE SAMPLED" PORTION OF VRMP FIELD DATA SHEET. DO MEMBRANE NOT INSPECTED. DO VALUE IS LOW, MAYBE DUE TO THE FACT THAT IT IS BELOW WETLANDS. WADEABLE/MID-DEPTH
Windham |  | OB010 | OTTER BROOK - ROT06 - VRMP | ROT06 - VRMP | 2009 | 2009-08-22 | 6:23 | D | [12 empty] | 1732.87 | [9 empty] | LYNDA REED |  |  |  |  | CULVERT | [6 empty] | 2009 VRMP PILOT YEAR DATA, DID NOT COMPLETE "LAB PARAMETERS TO BE SAMPLED" PORTION OF VRMP FIELD DATA SHEET. DO MEMBRANE NOT INSPECTED. DO VALUE IS LOW, MAYBE DUE TO THE FACT THAT IT IS BELOW WETLANDS. WADEABLE/MID-DEPTH
Windham | Pleasant | PL010 | PLEASANT RIVER - RPL06 - PRW | RPL06 - PRW | 2009 | 2009-05-16 | 6:30 | NA |  |  | BASEFLOW | 17.1 | 8.75 | 86.5 | [6 empty] | 55.6 | [9 empty] | MIKE PARKER | PARTLY CLOUDY | PARTLY CLOUDY | 11.11 | CALM |  |  | MEDIUM |  |  |  | CLEAR | 2009 VRMP PILOT YEAR DATA, OBSERVATIONAL DATA: WROTE IN "MOVING" AS A HABITAT OPTION (INSTEAD OF RIFFLE, RUN, OR CASCADE). WADEABLE/1.5 FT BELOW SURFACE
Windham | Pleasant | PL010 | PLEASANT RIVER - RPL06 - PRW | RPL06 - PRW | 2009 | 2009-05-30 | 6:30 | NA |  |  | STORMFLOW | 12.4 | 10.7 | 99.6 | [6 empty] | 1203.31 | [9 empty] | MIKE PARKER | CLOUDY | RAIN | 12 | CALM | BRIDGE |  |  | RUN |  |  | MEDIUM STAINED | 2009 VRMP PILOT YEAR DATA, DID NOT RECORD DO CALIBRATION "BEFORE" & "AFTER" READINGS. "LAB PARAMETERS TO BE SAMPLED" PORTION OF VRMP FIELD DATA SHEET WAS ONLY PARTIALLY COMPLETED." WADEABLE/1.5 FT BELOW SURFACE
Windham | Pleasant | PL010 | PLEASANT RIVER - RPL06 - PRW | RPL06 - PRW | 2009 | 2009-06-13 | 6:30 | NA |  |  | STORMFLOW | 15.5 | 9.25 | 92.9 | [6 empty] | > | [9 empty] | MIKE PARKER | CLEAR | CLEAR, PARTLY CLOUDY, SHOWERS | 13.33 | CALM | BRIDGE |  | MEDIUM |  |  |  | MEDIUM STAINED | 2009 VRMP PILOT YEAR DATA, DID NOT RECORD DO CALIBRATION "BEFORE" & "AFTER" READINGS. MEMBRANE INSPECTED WAS NOT CHECKED OFF. OBSERVATIONAL DATA: WROTE IN "SLOW FLOW" AS A HABITAT OPTION (INSTEAD OF RIFFLE, RUN, OR CASCADE). LAB PARAMETERS TO BE SAMPLED" PORTION OF VRMP FIELD DATA
Windham | Pleasant | PL010 | PLEASANT RIVER - RPL06 - PRW | RPL06 - PRW | 2009 | 2009-06-27 | 7:00 | NA |  |  | BASEFLOW | 20.7 | 7.78 | 86.6 | [6 empty] | 141.4 | [9 empty] | MIKE PARKER | CLOUDY | CLEAR, PARTLY CLOUDY, SHOWERS | 17.22 | CALM | BRIDGE |  | MEDIUM | RUN |  |  | MEDIUM STAINED | 2009 VRMP PILOT YEAR DATA, LAB PARAMETERS TO BE SAMPLED" PORTION OF VRMP FIELD DATA SHEET WAS ONLY PARTIALLY COMPLETED. WADEABLE/1.5 FT BELOW SURFACE
Windham | Pleasant | PL010 | PLEASANT RIVER - RPL06 - PRW | RPL06 - PRW | 2009 | 2009-07-11 | 7:00 | NA |  |  | BASEFLOW | 18.7 | 8.52 | 91.4 | [6 empty] | 131.3 | [9 empty] | MIKE PARKER | CLEAR | CLEAR, PARTLY CLOUDY | 13.33 | CALM | BRIDGE |  | HIGH | RUN |  |  | MEDIUM STAINED | 2009 VRMP PILOT YEAR DATA, DID NOT RECORD DO CALIBRATION "BEFORE" & "AFTER" READINGS. MEMBRANE INSPECTED WAS NOT CHECKED OFF. LAB PARAMETERS TO BE SAMPLED" PORTION OF VRMP FIELD DATA SHEET WAS ONLY PARTIALLY COMPLETED. ON THE DATA SHEET TWO OPTIONS WERE PICKED UNDER APPROACH/SAMPLE
Windham | Pleasant | PL010 | PLEASANT RIVER - RPL06 - PRW | RPL06 - PRW | 2009 | 2009-08-08 | 7:00 | NA |  |  | BASEFLOW | 19 | 7.93 | 86.7 | [6 empty] | 84.5 | [9 empty] | MIKE PARKER | CLEAR | CLEAR, PARTLY CLOUDY, SHOWERS | 12.78 | CALM | BRIDGE |  | MEDIUM | RUN |  |  | MEDIUM STAINED | 2009 VRMP PILOT YEAR DATA, DO CALIBRATION "BEFORE" & (MORE IMPORTANTLY) "AFTER" READINGS APPEARED LOW (< 97 OR > 103% SAT.). ON THE DATA SHEET TWO OPTIONS WERE PICKED UNDER APPROACH/SAMPLE LOCATION, BRIDGE AND BANK. ASSUMPTIONS WERE MADE THAT HE WAS SAMPLLING FROM THE FOOT OF THE B
Windham | Pleasant | PL010 | PLEASANT RIVER - RPL06 - PRW | RPL06 - PRW | 2009 | 2009-08-22 | 7:00 | NA |  |  | BASEFLOW | 23.4 | 6.71 | 78.7 | [16 empty] | MIKE PARKER | CLEAR | CLEAR, HEAVY RAIN, PARTLY CLOUDY, SHOWERS | 20.56 | CALM | BANK |  | MEDIUM | RUN |  |  | CLEAR | 2009 VRMP PILOT YEAR DATA, DID DO CALIBRATION IN PPM (NOT PERCENT SATURATION). ON THE DATA SHEET TWO OPTIONS WERE PICKED UNDER APPROACH/SAMPLE LOCATION, BRIDGE AND BANK. ASSUMPTIONS WERE MADE THAT HE WAS SAMPLING FROM THE FOOT OF THE BRIDGE NEXT TO THE BANK. NON-WADEABLE/MID-DEPT
Windham | Pleasant | PL020 | PLEASANT RIVER - RPL29 - VRMP | RPL29 - VRMP | 2009 | 2009-05-16 | 6:45 | NA |  |  | BASEFLOW | 16.5 | 8.89 | 91.1 | [6 empty] | 129.1 | [9 empty] | MIKE PARKER | PARTLY CLOUDY | PARTLY CLOUDY | 11.11 | CALM |  |  | MEDIUM | RIFFLE |  |  | CLEAR | 2009 VRMP PILOT YEAR DATA, DO CALIBRATION "BEFORE" & (MORE IMPORTANTLY) "AFTER" READINGS APPEARED LOW (< 97 OR > 103% SAT.). NON-WADEABLE/MID-DEPTH
Windham | Pleasant | PL020 | PLEASANT RIVER - RPL29 - VRMP | RPL29 - VRMP | 2009 | 2009-05-30 | 6:50 | NA |  |  | STORMFLOW | 12.4 | 10.76 | 101.2 | [6 empty] | 1119.85 | [9 empty] | MIKE PARKER | CLOUDY | RAIN | 12 | CALM |  |  |  | RIFFLE |  |  | CLEAR | 2009 VRMP PILOT YEAR DATA, DID NOT RECORD DO CALIBRATION "BEFORE" & "AFTER" READINGS. WADEABLE/MID-DEPTH
Windham | Pleasant | PL020 | PLEASANT RIVER - RPL29 - VRMP | RPL29 - VRMP | 2009 | 2009-06-13 | 6:50 | NA |  |  |  | 15.7 | 9.14 | 91.8 | [6 empty] | > | [9 empty] | MIKE PARKER | CLEAR | CLEAR, MOSTLY CLOUDY, SHOWERS | 13.33 | CALM |  |  | MEDIUM |  |  |  | MEDIUM STAINED | 2009 VRMP PILOT YEAR DATA, DID NOT RECORD DO CALIBRATION "BEFORE" & "AFTER" READINGS BECAUSE THE METER SAID "OVER". "LAB PARAMETERS TO BE SAMPLED" PORTION OF VRMP FIELD DATA SHEET WAS ONLY PARTIALLY COMPLETED. ALSO, THERE IS NO VERTICAL SAMPLING DEPTH WRITTEN DOWN. WADEABLE/MID-
Windham | Pleasant | PL020 | PLEASANT RIVER - RPL29 - VRMP | RPL29 - VRMP | 2009 | 2009-06-27 | 7:30 | NA |  |  |  | 20.9 | 7.78 | 86.6 | [6 empty] | 435.2 | [9 empty] | MIKE PARKER | CLOUDY | CLEAR, PARTLY CLOUDY, SHOWERS | 17.22 | CALM |  |  | MEDIUM | RIFFLE |  |  | MEDIUM STAINED | 2009 VRMP PILOT YEAR DATA, TIME SAMPLED WAS NOT WRITTEN DOWN, SO ESTIMATE WAS DERIVED BY LOOKING AT START TIME AND END TIME OF THIS SAMPLER'S EFFORT THAT DAY. "LAB PARAMETERS TO BE SAMPLED" PORTION OF VRMP FIELD DATA SHEET WAS ONLY PARTIALLY COMPLETED. WADEABLE/MID-DEPTH
Windham | Pleasant | PL020 | PLEASANT RIVER - RPL29 - VRMP | RPL29 - VRMP | 2009 | 2009-07-11 | 7:20 | NA |  |  | BASEFLOW | 18.9 | 8.62 | 92.6 | [6 empty] | 64.4 | [9 empty] | MIKE PARKER | CLEAR | CLEAR, PARTLY CLOUDY | 13.33 | CALM |  |  | MEDIUM | RIFFLE |  |  | MEDIUM STAINED | 2009 VRMP PILOT YEAR DATA, DID NOT RECORD DO CALIBRATION "BEFORE" & "AFTER" READINGS. ALSO, THERE IS NO VERTICAL SAMPLING DEPTH WRITTEN DOWN AND NO APPROACH RECORDED. "LAB PARAMETERS TO BE SAMPLED" PORTION OF VRMP FIELD DATA SHEET WAS ONLY PARTIALLY COMPLETED.
Windham | Pleasant | PL020 | PLEASANT RIVER - RPL29 - VRMP | RPL29 - VRMP | 2009 | 2009-07-11 | 7:20 | D | [12 empty] | 95.9 | [9 empty] | MIKE PARKER | [11 empty] | 2009 VRMP PILOT YEAR DATA, DID NOT RECORD DO CALIBRATION "BEFORE" & "AFTER" READINGS. ALSO, THERE IS NO VERTICAL SAMPLING DEPTH WRITTEN DOWN AND NO APPROACH RECORDED. "LAB PARAMETERS TO BE SAMPLED" PORTION OF VRMP FIELD DATA SHEET WAS ONLY PARTIALLY COMPLETED.
Windham | Pleasant | PL020 | PLEASANT RIVER - RPL29 - VRMP | RPL29 - VRMP | 2009 | 2009-07-25 | 7:20 | NA |  |  | BASEFLOW | 18.2 | 8.38 | 89.9 | [6 empty] | > | [9 empty] | MIKE PARKER | CLOUDY | LIGHT RAIN, PARTLY CLOUDY, RAIN | 16.11 | CALM | BANK |  | HIGH | RIFFLE |  |  | MEDIUM STAINED | 2009 VRMP PILOT YEAR DATA, NON-WADEABLE/MID-DEPTH
Windham | Pleasant | PL020 | PLEASANT RIVER - RPL29 - VRMP | RPL29 - VRMP | 2009 | 2009-08-08 | 7:20 | NA |  |  | BASEFLOW | 18.7 | 8.63 | 92.4 | [6 empty] | 166.4 | [9 empty] | MIKE PARKER | CLEAR | CLEAR, PARTLY CLOUDY, SHOWERS | 12.78 | CALM | BANK |  | LOW | RIFFLE |  |  | CLEAR | 2009 VRMP PILOT YEAR DATA, DO CALIBRATION "BEFORE" & (MORE IMPORTANTLY) "AFTER" READINGS APPEARED LOW (44.6%) SAT. NON-WADEABLE/MID-DEPTH
Windham | Pleasant | PL020 | PLEASANT RIVER - RPL29 - VRMP | RPL29 - VRMP | 2009 | 2009-08-22 | 7:20 | NA |  |  | BASEFLOW | 22.7 | 7.15 | 82.6 | [6 empty] | > | [9 empty] | MIKE PARKER | CLEAR | CLEAR, HEAVY RAIN, PARTLY CLOUDY, SHOWERS | 20.56 | CALM | BANK |  | LOW | RIFFLE |  |  | CLEAR | 2009 VRMP PILOT YEAR DATA, DO CALIBRATION IN PPM (NOT PERCENT SATURATION). "LAB PARAMETERS TO BE SAMPLED" PORTION OF VRMP FIELD DATA SHEET WAS ONLY PARTIALLY COMPLETED. ALSO, THERE IS NO VERTICAL SAMPLING DEPTH WRITTEN DOWN. HEAVY T-SHOWERS YESTERDAY EVENING. WADEABLE/MID-DEPTH
Windham | Pleasant | PL030 | PLEASANT RIVER - RPL37 - VRMP | RPL37 - VRMP | 2009 | 2009-05-16 | 7:00 | NA |  |  | BASEFLOW | 16.6 | 8.91 | 91.1 | [6 empty] | 235.9 | [9 empty] | MIKE PARKER | PARTLY CLOUDY | PARTLY CLOUDY | 11.11 | CALM |  |  | MEDIUM | RIFFLE |  |  | CLEAR | 2009 VRMP PILOT YEAR DATA, DO CALIBRATION "BEFORE" & (MORE IMPORTANTLY) "AFTER" READINGS APPEARED LOW (< 97 OR > 103% SAT.). NON-WADEABLE/MID-DEPTH
Windham | Pleasant | PL030 | PLEASANT RIVER - RPL37 - VRMP | RPL37 - VRMP | 2009 | 2009-05-30 | 7:10 | NA |  |  | STORMFLOW | 12.4 | 9.1 | 85 | [6 empty] | 1119.85 | [9 empty] | MIKE PARKER | CLOUDY | RAIN | 12 | CALM |  |  |  | RIFFLE |  |  | CLEAR | 2009 VRMP PILOT YEAR DATA, DID NOT RECORD DO CALIBRATION "BEFORE" & "AFTER" READINGS. "LAB PARAMETERS TO BE SAMPLED" PORTION OF VRMP FIELD DATA SHEET WAS ONLY PARTIALLY COMPLETED. WADEABLE/MID-DEPTH
Windham | Pleasant | PL030 | PLEASANT RIVER - RPL37 - VRMP | RPL37 - VRMP | 2009 | 2009-06-13 | 7:10 | NA |  |  |  | 15.7 | 9.03 | 90.8 | [6 empty] | > | [9 empty] | MIKE PARKER | CLEAR | CLEAR, MOSTLY CLOUDY, SHOWERS | 13.33 | CALM |  |  | MEDIUM |  |  |  | MEDIUM STAINED | 2009 VRMP PILOT YEAR DATA, DID NOT RECORD DO CALIBRATION "BEFORE" & "AFTER" READINGS BECAUSE THE METER SAID "OVER". "LAB PARAMETERS TO BE SAMPLED" PORTION OF VRMP FIELD DATA SHEET WAS ONLY PARTIALLY COMPLETED. WADEABLE/MID-DEPTH
Windham | Pleasant | PL030 | PLEASANT RIVER - RPL37 - VRMP | RPL37 - VRMP | 2009 | 2009-06-27 |  | NA | [12 empty] | 224.7 | [9 empty] | MIKE PARKER | CLOUDY | CLEAR, PARTLY CLOUDY, SHOWERS | 17.22 | CALM | [7 empty] | 2009 VRMP PILOT YEAR DATA, DID NOT RECORD ANY OF THE OBSERVATIONAL DATA (WATER APPEARANCE, ODOR, ETC.) INFO. "LAB PARAMETERS TO BE SAMPLED" PORTION OF VRMP FIELD DATA SHEET WAS ONLY PARTIALLY COMPLETED. WADEABLE/MID-DEPTH
Windham | Pleasant | PL030 | PLEASANT RIVER - RPL37 - VRMP | RPL37 - VRMP | 2009 | 2009-06-27 |  | D | [12 empty] | 248.9 | [9 empty] | MIKE PARKER | [11 empty] | 2009 VRMP PILOT YEAR DATA, DID NOT RECORD ANY OF THE OBSERVATIONAL DATA (WATER APPEARANCE, ODOR, ETC.) INFO. "LAB PARAMETERS TO BE SAMPLED" PORTION OF VRMP FIELD DATA SHEET WAS ONLY PARTIALLY COMPLETED. WADEABLE/MID-DEPTH
Windham | Pleasant | PL030 | PLEASANT RIVER - RPL37 - VRMP | RPL37 - VRMP | 2009 | 2009-07-11 | 7:40 | NA |  |  | BASEFLOW | 19 | 8.4 | 91 | [6 empty] | 88.2 | [9 empty] | MIKE PARKER | CLEAR | CLEAR, PARTLY CLOUDY | 13.33 | CALM |  |  | MEDIUM | RIFFLE |  |  | MEDIUM STAINED | 2009 VRMP PILOT YEAR DATA, DID NOT RECORD DO CALIBRATION "BEFORE" & "AFTER" READINGS. ALSO, THERE IS NO VERTICAL SAMPLING DEPTH WRITTEN DOWN AND APPROACH WAS NOT RECORDED. "LAB PARAMETERS TO BE SAMPLED" PORTION OF VRMP FIELD DATA SHEET WAS ONLY PARTIALLY COMPLETED.
Windham | Pleasant | PL030 | PLEASANT RIVER - RPL37 - VRMP | RPL37 - VRMP | 2009 | 2009-07-25 | 7:40 | NA |  |  | BASEFLOW | 18.1 | 8.36 | 88.2 | [6 empty] | > | [9 empty] | MIKE PARKER | CLOUDY | LIGHT RAIN, PARTLY CLOUDY, RAIN | 16.11 | CALM | BANK |  | HIGH | RIFFLE |  |  | MEDIUM STAINED | "LAB PARAMETERS TO BE SAMPLED" PORTION OF VRMP FIELD DATA SHEET WAS ONLY PARTIALLY COMPLETED. NON-WADEABLE/MID-DEPTH, 2009 VRMP PILOT YEAR DATA
Windham | Pleasant | PL030 | PLEASANT RIVER - RPL37 - VRMP | RPL37 - VRMP | 2009 | 2009-08-08 | 7:40 | NA |  |  | BASEFLOW | 18.8 | 8.63 | 92.5 | [6 empty] | 727 | [9 empty] | MIKE PARKER | CLEAR | CLEAR, PARTLY CLOUDY, SHOWERS | 12.78 | CALM | BANK |  | LOW | RIFFLE |  |  | CLEAR | 2009 VRMP PILOT YEAR DATA, DO CALIBRATION "BEFORE" & (MORE IMPORTANTLY) "AFTER" READINGS APPEARED LOW (< 97 OR > 103% SAT.). "LAB PARAMETERS TO BE SAMPLED" PORTION OF VRMP FIELD DATA SHEET WAS ONLY PARTIALLY COMPLETED. NON-WADEABLE/MID-DEPTH
Windham | Pleasant | PL030 | PLEASANT RIVER - RPL37 - VRMP | RPL37 - VRMP | 2009 | 2009-08-08 | 7:40 | D | [12 empty] | 648.8 | [9 empty] | MIKE PARKER |  |  |  |  | BANK | [6 empty] | 2009 VRMP PILOT YEAR DATA, DO CALIBRATION "BEFORE" & (MORE IMPORTANTLY) "AFTER" READINGS APPEARED LOW (< 97 OR > 103% SAT.). "LAB PARAMETERS TO BE SAMPLED" PORTION OF VRMP FIELD DATA SHEET WAS ONLY PARTIALLY COMPLETED. NON-WADEABLE/MID-DEPTH
Windham | Pleasant | PL030 | PLEASANT RIVER - RPL37 - VRMP | RPL37 - VRMP | 2009 | 2009-08-22 | 7:40 | NA |  |  | BASEFLOW | 22.8 | 7.02 | 81.6 | [6 empty] | > | [9 empty] | MIKE PARKER | CLEAR | CLEAR, HEAVY RAIN, PARTLY CLOUDY, SHOWERS | 20.56 | CALM | BANK |  | LOW | RIFFLE |  |  | CLEAR | 2009 VRMP PILOT YEAR DATA, DID DO CALIBRATION IN PPM (NOT PERCENT SATURATION). "LAB PARAMETERS TO BE SAMPLED" PORTION OF VRMP FIELD DATA SHEET WAS ONLY PARTIALLY COMPLETED. HEAVY T-STORMS YESTERDAY EVENING. NON-WADEABLE/MID-DEPTH
Windham | Pleasant | PL040 | PLEASANT RIVER - RPL47 - VRMP | RPL47 - VRMP | 2009 | 2009-05-16 | 6:26 | NA |  |  | BASEFLOW | 15.1 | 9.3 | 102 | [6 empty] | 365.4 | [9 empty] | LYNDA REED |  |  |  |  | BRIDGE |  | MEDIUM | RIFFLE |  |  | MEDIUM STAINED | 2009 VRMP PILOT YEAR DATA, DID NOT COMPLETE "LAB PARAMETERS TO BE SAMPLED" PORTION OF VRMP FIELD DATA SHEET. DID NOT RECORD DO CALIBRATION "BEFORE" & "AFTER" READINGS. DO MEMBRANE NOT INSPECTED. WADEABLE/1.5 FT BELOW SURFACE
Windham | Pleasant | PL040 | PLEASANT RIVER - RPL47 - VRMP | RPL47 - VRMP | 2009 | 2009-05-30 | 6:42 | NA |  |  | STORMFLOW | 11.7 | 9.19 | 86.7 | [6 empty] | 2419.17 | [9 empty] | LYNDA REED | CLOUDY | PARTLY CLOUDY, RAIN |  | CALM | WADING |  | HIGH | RUN |  |  | MEDIUM STAINED | 2009 VRMP PILOT YEAR DATA, DID NOT COMPLETE "LAB PARAMETERS TO BE SAMPLED" PORTION OF VRMP FIELD DATA SHEET. DID NOT RECORD DO CALIBRATION "BEFORE" & "AFTER" READINGS. DO MEMBRANE NOT INSPECTED. WADEABLE/1.5 FT BELOW SURFACE
Windham | Pleasant | PL040 | PLEASANT RIVER - RPL47 - VRMP | RPL47 - VRMP | 2009 | 2009-06-13 | 6:33 | NA |  |  | STORMFLOW | 14.8 | 8.6 | 83.7 | [6 empty] | >2419.6 | [9 empty] | LYNDA REED | CLEAR | RAIN | 21.7 | CALM | WADING |  | HIGH | RIFFLE |  |  | DARKLY STAINED | 2009 VRMP PILOT YEAR DATA, DID NOT COMPLETE "LAB PARAMETERS TO BE SAMPLED" PORTION OF VRMP FIELD DATA SHEET. DID NOT RECORD DO CALIBRATION "BEFORE" & "AFTER" READINGS. WADEABLE/MID-DEPTH
Windham | Pleasant | PL040 | PLEASANT RIVER - RPL47 - VRMP | RPL47 - VRMP | 2009 | 2009-06-27 | 6:14 | NA |  |  |  | 19.2 | 5.4 | 62.4 | [6 empty] | 488.4 | [9 empty] | LYNDA REED | CLOUDY | HEAVY RAIN, LIGHT RAIN, PARTLY CLOUDY, SHOWERS | 20 | CALM | WADING | [6 empty] | 2009 VRMP PILOT YEAR DATA, DID NOT RECORD ANY OF THE OBSERVATIONAL DATA (WATER APPEARANCE, ODOR, ETC.) INFO. DID NOT RECORD DO CALIBRATION "BEFORE" & "AFTER" READINGS AND THERE WAS NO INDICATION ON THE DATA SHEET THAT SHE CALIBRATED THE METER. WADEABLE/1.5 FT BELOW SURFACE
Windham | Pleasant | PL040 | PLEASANT RIVER - RPL47 - VRMP | RPL47 - VRMP | 2009 | 2009-07-11 | 5:54 | NA |  |  | BASEFLOW | [9 empty] | 172.5 | [9 empty] | LYNDA REED | CLEAR | CLEAR |  | CALM |  |  | HIGH | RUN |  |  | MEDIUM STAINED | 2009 VRMP PILOT YEAR DATA, DID NOT COMPLETE "LAB PARAMETERS TO BE SAMPLED" PORTION OF VRMP FIELD DATA SHEET. ONLY E. COLI WAS SAMPLED ON THIS DATE. WADEABLE/1.5 FT BELOW SURFACE
Windham | Pleasant | PL040 | PLEASANT RIVER - RPL47 - VRMP | RPL47 - VRMP | 2009 | 2009-07-25 | 6:12 | NA |  |  | STORMFLOW | 16.6 | 10.4 | 103.3 | [6 empty] | >2419.6 | [9 empty] | LYNDA REED | CLOUDY, SHOWERS | HEAVY RAIN |  | CALM | BANK |  | HIGH | RUN |  |  | DARKLY STAINED | 2009 VRMP PILOT YEAR DATA, WADEABLE/1.5 FT BELOW SURFACE
Windham | Pleasant | PL040 | PLEASANT RIVER - RPL47 - VRMP | RPL47 - VRMP | 2009 | 2009-08-08 | 6:18 | NA |  |  | BASEFLOW | 17.3 | 6.1 | 64.3 | [16 empty] | LYNDA REED | PARTLY CLOUDY | CLEAR, LIGHT RAIN, PARTLY CLOUDY |  |  | WADING |  | LOW | RIFFLE | LOW |  | MEDIUM STAINED | 2009 VRMP PILOT YEAR DATA, DID NOT COMPLETE "LAB PARAMETERS TO BE SAMPLED" PORTION OF VRMP FIELD DATA SHEET. DO MEMBRANE NOT INSPECTED. WADEABLE/1.5 FT BELOW SURFACE
Windham | Pleasant | PL040 | PLEASANT RIVER - RPL47 - VRMP | RPL47 - VRMP | 2009 | 2009-08-22 | 6:35 | NA |  |  | BASEFLOW | 21.5 | 5.9 | 66.6 | [16 empty] | LYNDA REED | CLEAR | HEAVY RAIN |  | CALM | WADING |  | MEDIUM | RIFFLE |  |  | DARKLY STAINED | 2009 VRMP PILOT YEAR DATA, DID NOT COMPLETE "LAB PARAMETERS TO BE SAMPLED" PORTION OF VRMP FIELD DATA SHEET. DO MEMBRANE NOT INSPECTED. WADEABLE/1.5 FT BELOW SURFACE
Windham | P | P015 | PRESUMPSCOT RIVER - R07 - VRMP | R07 - PRW, R07-VRMP | 2009 | 2009-05-30 | 7:40 | NA |  |  | BASEFLOW | 12.5 | 10.6 | 99.5 | [6 empty] | 313 | [9 empty] | JULIE FRANKLIN | SHOWERS | SHOWERS | 16.11 | CALM |  |  | MEDIUM | RUN |  |  | CLEAR | 2009 VRMP PILOT YEAR DATA
Windham | P | P015 | PRESUMPSCOT RIVER - R07 - VRMP | R07 - PRW, R07-VRMP | 2009 | 2009-06-13 | 7:40 | NA |  |  |  | 16.3 | 8.8 | 89.9 | [6 empty] | 1232.87 | [9 empty] | CHRIS FRANKLIN | CLEAR | MOSTLY CLOUDY, RAIN |  |  |  |  | MEDIUM | RIFFLE |  |  | GREEN - PHYTOPLANKTON BLOOM | 2009 VRMP PILOT YEAR DATA, WADEABLE/MID-DEPTH
Windham | P | P015 | PRESUMPSCOT RIVER - R07 - VRMP | R07 - PRW, R07-VRMP | 2009 | 2009-06-27 | 7:20 | NA |  |  | BASEFLOW | 19.3 | 8.9 | 96.4 | [6 empty] | 65 | [9 empty] | CHRIS FRANKLIN | CLOUDY | SHOWERS | 17.22 | CALM | WADING |  | HIGH | RIFFLE |  |  | CLEAR | 2009 VRMP PILOT YEAR DATA, WADEABLE/1.5 FT BELOW SURFACE
Windham | P | P015 | PRESUMPSCOT RIVER - R07 - VRMP | R07 - PRW, R07-VRMP | 2009 | 2009-07-25 | 8:10 | NA |  |  | STORMFLOW | 18.8 | 8.89 | 96 | [6 empty] | > | [9 empty] | CHRIS FRANKLIN | CLOUDY | HEAVY RAIN | 17.7 | CALM | BANK |  | HIGH | RIFFLE |  |  | MEDIUM STAINED | 2009 VRMP PILOT YEAR DATA, WADEABLE/1.5 FT BELOW SURFACE
Windham | P | P015 | PRESUMPSCOT RIVER - R07 - VRMP | R07 - PRW, R07-VRMP | 2009 | 2009-08-08 | 6:43 | NA |  |  | BASEFLOW | 22.5 | 7.2 | 83.4 | [6 empty] | 34.5 | [9 empty] | JOHN ZASTROW | CLEAR | CLEAR | 10 | CALM | BANK |  | MEDIUM | RUN |  |  | CLEAR | 2009 VRMP PILOT YEAR DATA, NON-WADEABLE/MID-DEPTH
Windham | P | P015 | PRESUMPSCOT RIVER - R07 - VRMP | R07 - PRW, R07-VRMP | 2009 | 2009-08-22 | 6:59 | NA |  |  | BASEFLOW | 26.3 | 7.25 | 89.5 | [16 empty] | JOHN ZASTROW | CLEAR | HEAVY RAIN | 20.56 | CALM | BANK |  | LOW | RUN |  |  | CLEAR | 2009 VRMP PILOT YEAR DATA, NON-WADEABLE/MID-DEPTH
Windham | P | P080 | PRESUMPSCOT RIVER - R126 - VRMP | R126 - PRW | 2009 | 2009-05-16 | 6:27 | NA |  |  |  | 13.1 | 10.49 | 99.8 | [6 empty] | 35 | [9 empty] | DAVE HARRADON | CLEAR | CLEAR | 12.78 | CALM | WADING |  | HIGH |  |  |  | CLEAR | 2009 VRMP PILOT YEAR DATA, DID NOT COMPLETE "LAB PARAMETERS TO BE SAMPLED" PORTION OF VRMP FIELD DATA SHEET. DID NOT RECORD DO CALIBRATION "BEFORE" & "AFTER" READINGS AND THERE WAS NO INDICATION ON THE DATA SHEET THAT HE CALIBRATED THE METER. DID NOT COMPLETE VERTICAL DEPTH.
Windham | P | P080 | PRESUMPSCOT RIVER - R126 - VRMP | R126 - PRW | 2009 | 2009-05-30 | 6:10 | NA |  |  |  | 13.5 | 10.57 | 101.9 | [6 empty] | 261.3 | [9 empty] | DAVE HARRADON | CLEAR | LIGHT RAIN, RAIN |  | CALM | WADING |  | MEDIUM | RIFFLE |  |  | CLEAR | 2009 VRMP PILOT YEAR DATA, DID NOT RECORD DO CALIBRATION "BEFORE" & "AFTER" READINGS AND THERE WAS NO INDICATION ON THE DATA SHEET THAT HE CALIBRATED THE METER. DID NOT COMPLETE "LAB PARAMETERS TO BE SAMPLED" PORTION OF VRMP FIELD DATA SHEET. DID NOT COMPLETE VERTICAL DEPTH.
Windham | P | P080 | PRESUMPSCOT RIVER - R126 - VRMP | R126 - PRW | 2009 | 2009-06-13 | 6:10 | NA |  |  |  | 16.7 | 10.68 | 109.9 | [6 empty] | > | [9 empty] | DAVE HARRADON | CLEAR | RAIN |  | CALM | WADING |  | MEDIUM |  |  |  | DARKLY STAINED | 2009 VRMP PILOT YEAR DATA, DID NOT COMPLETE "LAB PARAMETERS TO BE SAMPLED" PORTION OF VRMP FIELD DATA SHEET. DID NOT RECORD DO CALIBRATION "BEFORE" & "AFTER" READINGS AND THERE WAS NO INDICATION ON THE DATA SHEET THAT HE CALIBRATED THE METER. DID NOT COMPLETE VERTICAL DEPTH.
Windham | P | P080 | PRESUMPSCOT RIVER - R126 - VRMP | R126 - PRW | 2009 | 2009-06-27 | 6:02 | NA |  |  | STORMFLOW | 18.8 | 9.52 | 101.4 | [6 empty] | 214.3 | [9 empty] | DAVE HARRADON | CLEAR | CLEAR | 16.11 | CALM | WADING |  | HIGH | RIFFLE |  |  | TURBID | 2009 VRMP PILOT YEAR DATA, DID NOT RECORD DO CALIBRATION "BEFORE" & "AFTER" READINGS. DID NOT COMPLETE VERTICAL DEPTH.
Windham | P | P080 | PRESUMPSCOT RIVER - R126 - VRMP | R126 - PRW | 2009 | 2009-08-08 | 6:57 | NA |  |  | BASEFLOW | 23.4 | 9.02 | 102.7 | [6 empty] | 70.6 | [9 empty] | DAVE HARRADON | CLEAR | CLEAR | 12.78 | CALM | WADING |  | MEDIUM | RUN |  |  | CLEAR | 2009 VRMP PILOT YEAR DATA, DID NOT COMPLETE "LAB PARAMETERS TO BE SAMPLED" PORTION OF VRMP FIELD DATA SHEET. NON-WADEABLE/MID-DEPTH
Windham | P | P080 | PRESUMPSCOT RIVER - R126 - VRMP | R126 - PRW | 2009 | 2009-08-08 | 6:57 | D | [12 empty] | 57.1 | [9 empty] | DAVE HARRADON |  |  |  |  | WADING | [6 empty] | 2009 VRMP PILOT YEAR DATA, DID NOT COMPLETE "LAB PARAMETERS TO BE SAMPLED" PORTION OF VRMP FIELD DATA SHEET. NON-WADEABLE/MID-DEPTH
Windham | P | P080 | PRESUMPSCOT RIVER - R126 - VRMP | R126 - PRW | 2009 | 2009-08-22 | 7:00 | NA |  |  | BASEFLOW | 27 | 8.45 | 106.3 | [16 empty] | DAVE HARRADON | CLEAR | HEAVY RAIN | 21.67 |  | WADING |  | MEDIUM | RIFFLE |  |  | CLEAR | 2009 VRMP PILOT YEAR DATA, DID NOT COMPLETE "LAB PARAMETERS TO BE SAMPLED" PORTION OF VRMP FIELD DATA SHEET. DID NOT COMPLETE VERTICAL DEPTH. TIME SAMPLED WAS NOT WRITTEN DOWN, SO ESTIMATE WAS DERIVED BY LOOKING AT START TIME AND END TIME OF THIS SAMPLER'S EFFORTS THAT DAY. DID N
Windham | P | P089 | PRESUMPSCOT RIVER - R129 - VRMP | R129 - PRW | 2009 | 2009-05-16 | 6:35 | NA |  |  |  | 13.1 | 10.55 | 100.2 | [6 empty] | 21.1 | [9 empty] | DAVE HARRADON | CLEAR | CLEAR | 12.78 | CALM | WADING |  | HIGH |  |  |  | CLEAR | 2009 VRMP PILOT YEAR DATA, DID NOT COMPLETE "LAB PARAMETERS TO BE SAMPLED" PORTION OF VRMP FIELD DATA SHEET. DID NOT RECORD DO CALIBRATION "BEFORE" & "AFTER" READINGS AND THERE WAS NO INDICATION ON THE DATA SHEET THAT HE CALIBRATED THE METER. DID NOT COMPLETE VERTICAL DEPTH.
Windham | P | P089 | PRESUMPSCOT RIVER - R129 - VRMP | R129 - PRW | 2009 | 2009-05-30 | 6:18 | NA |  |  |  | 13.5 | 10.31 | 101.1 | [6 empty] | 133.3 | [9 empty] | DAVE HARRADON | CLEAR | LIGHT RAIN, RAIN |  | CALM | WADING |  | MEDIUM | RIFFLE |  |  | CLEAR | 2009 VRMP PILOT YEAR DATA, DID NOT RECORD DO CALIBRATION "BEFORE" & "AFTER" READINGS AND THERE WAS NO INDICATION ON THE DATA SHEET THAT HE CALIBRATED THE METER. DID NOT COMPLETE "LAB PARAMETERS TO BE SAMPLED" PORTION OF VRMP FIELD DATA SHEET. DID NOT COMPLETE VERTICAL DEPTH.
Windham | P | P089 | PRESUMPSCOT RIVER - R129 - VRMP | R129 - PRW | 2009 | 2009-06-13 | 6:18 | NA |  |  |  | 16.7 | 10.66 | 109.5 | [6 empty] | > | [9 empty] | DAVE HARRADON | CLEAR | RAIN |  | CALM | WADING |  | MEDIUM |  |  |  | DARKLY STAINED | 2009 VRMP PILOT YEAR DATA, DID NOT RECORD DO CALIBRATION "BEFORE" & "AFTER" READINGS AND THERE WAS NO INDICATION ON THE DATA SHEET THAT HE CALIBRATED THE METER. DID NOT COMPLETE "LAB PARAMETERS TO BE SAMPLED" PORTION OF VRMP FIELD DATA SHEET. NO VERTICAL DEPTH RECORDED. WATER APPEA
Windham | P | P089 | PRESUMPSCOT RIVER - R129 - VRMP | R129 - PRW | 2009 | 2009-06-27 | 6:10 | NA |  |  | STORMFLOW | 18.7 | 9.45 | 100.4 | [6 empty] | 290.9 | [9 empty] | DAVE HARRADON | CLEAR | CLEAR | 16.11 | CALM | WADING |  | HIGH | RIFFLE |  |  | TURBID | 2009 VRMP PILOT YEAR DATA, DID NOT SELECT AN OPTION FOR VERTICAL DEPTH. DID NOT RECORD DO CALIBRATION "BEFORE" & "AFTER" READINGS.
Windham | P | P089 | PRESUMPSCOT RIVER - R129 - VRMP | R129 - PRW | 2009 | 2009-06-27 | 6:10 | D | [12 empty] | 272.3 | [9 empty] | DAVE HARRADON |  |  |  |  | WADING | [6 empty] | 2009 VRMP PILOT YEAR DATA, DID NOT SELECT AN OPTION FOR VERTICAL DEPTH. DID NOT RECORD DO CALIBRATION "BEFORE" & "AFTER" READINGS.
Windham | P | P089 | PRESUMPSCOT RIVER - R129 - VRMP | R129 - PRW | 2009 | 2009-08-08 | 7:08 | NA |  |  | BASEFLOW | 23.3 | 8.85 | 104.3 | [6 empty] | 33.5 | [9 empty] | DAVE HARREDON | CLEAR | CLEAR | 12.78 | CALM | WADING |  | MEDIUM | RUN |  |  | CLEAR | 2009 VRMP PILOT YEAR DATA, DID NOT COMPLETE "LAB PARAMETERS TO BE SAMPLED" PORTION OF VRMP FIELD DATA SHEET. NON-WADEABLE/MID-DEPTH
Windham | P | P089 | PRESUMPSCOT RIVER - R129 - VRMP | R129 - PRW | 2009 | 2009-08-22 | 7:05 | NA |  |  | BASEFLOW | 27 | 8.47 | 106.6 | [6 empty] | 148.3 | [9 empty] | DAVE HARRADON | CLEAR | HEAVY RAIN | 21.67 |  | WADING |  | MEDIUM | RIFFLE |  |  | CLEAR | 2009 VRMP PILOT YEAR DATA, DID NOT COMPLETE "LAB PARAMETERS TO BE SAMPLED" PORTION OF VRMP FIELD DATA SHEET. DID NOT RECORD DO CALIBRATION "BEFORE" & "AFTER" READINGS AND THERE WAS NO INDICATION ON THE DATA SHEET THAT HE CALIBRATED THE METER. DID NOT COMPLETE VERTICAL DEPTH. TIME
Windham | P | P150 | PRESUMPSCOT RIVER - R166 - VRMP | R166 - PRW, R166 - VRMP | 2009 | 2009-05-16 | 6:31 | NA |  |  | BASEFLOW | 13 | 9.13 | 86.9 | [6 empty] | 6.3 | [9 empty] | JIM LINSLEY | PARTLY CLOUDY | PARTLY CLOUDY | 11.11 | BREEZE | WADING |  | MEDIUM | RIFFLE |  |  | CLEAR | 2009 VRMP PILOT YEAR DATA, DID NOT COMPLETE "LAB PARAMETERS TO BE SAMPLED" PORTION OF VRMP FIELD DATA SHEET. WADEABLE/1.5 FT BELOW SURFACE
Windham | P | P150 | PRESUMPSCOT RIVER - R166 - VRMP | R166 - PRW, R166 - VRMP | 2009 | 2009-05-30 | 7:08 | NA |  |  | BASEFLOW | 13.9 | 8.08 | 78.4 | [6 empty] | 17.1 | [9 empty] | JIM LINSLEY | CLOUDY | HEAVY RAIN, LIGHT RAIN | 20 | CALM | WADING |  | MEDIUM | RIFFLE |  |  | CLEAR | 2009 VRMP PILOT YEAR DATA, DID NOT PICK A VERTICAL DEPTH.
Windham | P | P150 | PRESUMPSCOT RIVER - R166 - VRMP | R166 - PRW, R166 - VRMP | 2009 | 2009-06-13 | 6:32 | NA |  |  |  | 17.3 | 7.41 | 77.3 | [6 empty] | 24 | [9 empty] | JIM LINSLEY | CLEAR | CLEAR, MOSTLY CLOUDY, SHOWERS | 12.22 | CALM | WADING |  | MEDIUM | RIFFLE |  |  | CLEAR | 2009 VRMP PILOT YEAR DATA, DID NOT COMPLETE VERTICAL DEPTH. DID NOT RECORD DO CALIBRATION "BEFORE" & "AFTER" READINGS.
Windham | P | P150 | PRESUMPSCOT RIVER - R166 - VRMP | R166 - PRW, R166 - VRMP | 2009 | 2009-06-27 | 6:12 | NA |  |  | BASEFLOW | 19.1 | 8.37 | 89.9 | [6 empty] | 11 | [9 empty] | JIM LINSLEY | CLOUDY | CLEAR, PARTLY CLOUDY, SHOWERS | 16.11 | CALM | WADING |  | HIGH | RUN |  |  | CLEAR | 2009 VRMP PILOT YEAR DATA, WADEABLE/1.5 FT BELOW SURFACE
Windham | P | P150 | PRESUMPSCOT RIVER - R166 - VRMP | R166 - PRW, R166 - VRMP | 2009 | 2009-07-11 | 7:42 | NA |  |  | BASEFLOW | 19.3 | 9.75 | 104.7 | [6 empty] | 7.4 | [9 empty] | JIM LINSLEY | CLEAR | CLEAR |  | CALM | WADING |  | HIGH | RUN |  |  | CLEAR | 2009 VRMP PILOT YEAR DATA, DID NOT RECORD DO CALIBRATION "BEFORE" & "AFTER" READINGS. DID NOT COMPLETE "LAB PARAMETERS TO BE SAMPLED" PORTION OF VRMP FIELD DATA SHEET. WADEABLE/MID-DEPTH
Windham | P | P150 | PRESUMPSCOT RIVER - R166 - VRMP | R166 - PRW, R166 - VRMP | 2009 | 2009-07-25 | 6:45 | NA |  |  | STORMFLOW | 21 | 8.56 | 96.1 | [6 empty] | 81.6 | [9 empty] | MICHELE WINDSOR | CLOUDY | HEAVY RAIN | 15 | CALM |  |  | HIGH | RUN |  |  | CLEAR | 2009 VRMP PILOT YEAR DATA, EXTENSION POLE WAS PICKED AS AN APPROACH (SAMPLE LOCATION) BUT NOT AN OPTION ON PREEDD. EXTENSION POLE WAS NOTED ELSEWHERE ON PREEDD. NON-WADEABLE/3 FT BELOW SURFACE
Windham | P | P150 | PRESUMPSCOT RIVER - R166 - VRMP | R166 - PRW, R166 - VRMP | 2009 | 2009-08-08 | 7:04 | NA |  |  | BASEFLOW | 23.8 | 7.79 | 92.2 | [6 empty] | 7.4 | [9 empty] | JIM LINSLEY | CLEAR | CLEAR, PARTLY CLOUDY, SHOWERS | 12.22 | CALM | WADING |  | LOW | RUN |  |  | CLEAR | 2009 VRMP PILOT YEAR DATA, DO CALIBRATION "BEFORE" & (MORE IMPORTANTLY) "AFTER" READINGS APPEARED LOW (< 97 OR > 103% SAT.). WADEABLE/1.5 FT BELOW SURFACE
Windham | P | P150 | PRESUMPSCOT RIVER - R166 - VRMP | R166 - PRW, R166 - VRMP | 2009 | 2009-08-08 | 7:04 | D | [12 empty] | 12 | [9 empty] | JIM LINSLEY |  |  |  |  | WADING | [6 empty] | 2009 VRMP PILOT YEAR DATA, DO CALIBRATION "BEFORE" & (MORE IMPORTANTLY) "AFTER" READINGS APPEARED LOW (< 97 OR > 103% SAT.). WADEABLE/1.5 FT BELOW SURFACE
Windham | P | P150 | PRESUMPSCOT RIVER - R166 - VRMP | R166 - PRW, R166 - VRMP | 2009 | 2009-08-22 | 7:08 | NA |  |  | BASEFLOW | 26.7 | 7.1 | 89.2 | [6 empty] | 18.7 | [9 empty] | JIM LINSLEY | CLEAR | HEAVY RAIN |  | CALM | WADING |  | MEDIUM | RUN |  |  | CLEAR | 2009 VRMP PILOT YEAR DATA, NOTE: THIS SITE NORMALLY WAS NOTED AS BEING WADABLE IN 2009, HOWEVER, ON THIS DATE IT WAS NOTED AS BEING "NON-WADABLE" EVEN THOUGH WATER FLOWS WERE NOTED AS BEING "BASEFLOW". NON-WADEABLE/MID-DEPTH
Windham | P | P160 | PRESUMPSCOT RIVER - R195 - VRMP | R195 - VRMP | 2009 | 2009-05-16 | 6:07 | NA |  |  | BASEFLOW | 12.4 | 9.68 | 90.4 | [6 empty] | 2 | [9 empty] | JIM LINSLEY | PARTLY CLOUDY | PARTLY CLOUDY | 11.11 | BREEZE | WADING |  | MEDIUM | RIFFLE |  |  | CLEAR | 2009 VRMP PILOT YEAR DATA, DID NOT COMPLETE "LAB PARAMETERS TO BE SAMPLED" PORTION OF VRMP FIELD DATA SHEET. WADEABLE/1.5 FT BELOW SURFACE
Windham | P | P160 | PRESUMPSCOT RIVER - R195 - VRMP | R195 - VRMP | 2009 | 2009-05-30 | 6:20 | NA |  |  | BASEFLOW | 14.5 | 8.65 | 84.8 | [6 empty] | 11 | [9 empty] | JIM LINSLEY | CLOUDY | HEAVY RAIN, LIGHT RAIN | 14.44 | CALM | WADING |  | MEDIUM | RIFFLE |  |  | CLEAR | 2009 VRMP PILOT YEAR DATA, DID NOT PICK A VERTICAL DEPTH.
Windham | P | P160 | PRESUMPSCOT RIVER - R195 - VRMP | R195 - VRMP | 2009 | 2009-06-13 | 6:18 | NA |  |  |  | 16.8 | 7.59 | 78 | [6 empty] | 99.1 | [9 empty] | JIM LINSLEY | CLEAR | CLEAR, MOSTLY CLOUDY, SHOWERS | 12.22 | CALM | WADING |  | MEDIUM | RIFFLE |  |  | CLEAR | 2009 VRMP PILOT YEAR DATA, DID NOT PICK VERTICAL DEPTH. DID NOT RECORD DO CALIBRATION "BEFORE" & "AFTER" READINGS.
Windham | P | P160 | PRESUMPSCOT RIVER - R195 - VRMP | R195 - VRMP | 2009 | 2009-06-27 | 5:55 | NA |  |  | BASEFLOW | 19.2 | 8.35 | 90.6 | [6 empty] | 61.3 | [9 empty] | JIM LINSLEY | CLOUDY | CLEAR, PARTLY CLOUDY, SHOWERS | 16.11 | CALM | WADING |  | HIGH | RUN |  |  | CLEAR | 2009 VRMP PILOT YEAR DATA, WADEABLE/1.5 FT BELOW SURFACE
Windham | P | P160 | PRESUMPSCOT RIVER - R195 - VRMP | R195 - VRMP | 2009 | 2009-07-11 | 7:20 | NA |  |  | BASEFLOW | 19.2 | 9.72 | 104.8 | [6 empty] | 10.9 | [9 empty] | JIM LINSLEY | CLEAR | CLEAR |  | CALM | WADING |  | HIGH | RUN |  |  | CLEAR | 2009 VRMP PILOT YEAR DATA, DID NOT COMPLETE "LAB PARAMETERS TO BE SAMPLED" PORTION OF VRMP FIELD DATA SHEET. DID NOT RECORD DO CALIBRATION "BEFORE" & "AFTER" READINGS. WADEABLE/MID-DEPTH
Windham | P | P160 | PRESUMPSCOT RIVER - R195 - VRMP | R195 - VRMP | 2009 | 2009-08-08 | 6:45 | NA |  |  | BASEFLOW | 23.2 | 7.89 | 92.4 | [16 empty] | JIM LINSLEY | CLEAR | CLEAR, PARTLY CLOUDY, SHOWERS | 12.22 | CALM | WADING |  | LOW | RUN |  |  | CLEAR | 2009 VRMP PILOT YEAR DATA, DO CALIBRATION "BEFORE" & (MORE IMPORTANTLY) "AFTER" READINGS APPEARED LOW (< 97 OR > 103% SAT.). WADEABLE/MID-DEPTH
Windham | P | P160 | PRESUMPSCOT RIVER - R195 - VRMP | R195 - VRMP | 2009 | 2009-08-22 | 6:45 | NA |  |  | BASEFLOW | 26.5 | 7.25 | 90.3 | [6 empty] | 107.6 | [9 empty] | JIM LINSLEY | CLEAR | HEAVY RAIN |  | CALM | WADING |  | MEDIUM | RUN |  |  | CLEAR | 2009 VRMP PILOT YEAR DATA, NON-WADEABLE/MID-DEPTH
Windham | P | P170 | PRESUMPSCOT RIVER - R202 - VRMP | R202 - VRMP | 2009 | 2009-05-16 | 5:45 | NA |  |  | BASEFLOW | 12.2 | 10.12 | 94.9 | [6 empty] | 7.4 | [9 empty] | JIM LINSLEY | PARTLY CLOUDY | PARTLY CLOUDY | 11.11 | BREEZE | WADING |  | MEDIUM | RIFFLE |  |  | CLEAR | 2009 VRMP PILOT YEAR DATA, DID NOT COMPLETE "LAB PARAMETERS TO BE SAMPLED" PORTION OF VRMP FIELD DATA SHEET. WADEABLE/1.5 FT BELOW SURFACE
Windham | P | P170 | PRESUMPSCOT RIVER - R202 - VRMP | R202 - VRMP | 2009 | 2009-05-30 | 6:05 | NA |  |  | BASEFLOW | 13.2 | 8.45 | 81.4 | [6 empty] | 16 | [9 empty] | JIM LINSLEY | CLOUDY | HEAVY RAIN, LIGHT RAIN | 20 | CALM | WADING |  | MEDIUM | RIFFLE |  |  | CLEAR | 2009 VRMP PILOT YEAR DATA, DID NOT PICK A VERTICAL DEPTH.
Windham | P | P170 | PRESUMPSCOT RIVER - R202 - VRMP | R202 - VRMP | 2009 | 2009-05-30 | 6:05 | D | [12 empty] | 8.6 | [9 empty] | JIM LINSLEY |  |  |  |  | WADING | [6 empty] | 2009 VRMP PILOT YEAR DATA, DID NOT PICK A VERTICAL DEPTH.
Windham | P | P170 | PRESUMPSCOT RIVER - R202 - VRMP | R202 - VRMP | 2009 | 2009-06-13 | 6:00 | NA |  |  | BASEFLOW | 16.5 | 7.97 | 82 | [6 empty] | 81.6 | [9 empty] | JIM LINSLEY | CLEAR | CLEAR, MOSTLY CLOUDY, SHOWERS | 12.22 | CALM | WADING |  | MEDIUM | RIFFLE |  |  | CLEAR | 2009 VRMP PILOT YEAR DATA, DID NOT COMPLETE "LAB PARAMETERS TO BE SAMPLED" PORTION OF VRMP FIELD DATA SHEET. DID NOT RECORD DO CALIBRATION "BEFORE" & "AFTER" READINGS.
Windham | P | P170 | PRESUMPSCOT RIVER - R202 - VRMP | R202 - VRMP | 2009 | 2009-06-27 | 5:39 | NA |  |  | BASEFLOW | 19.2 | 8.21 | 89.1 | [6 empty] | 307.6 | [9 empty] | JIM LINSLEY | CLOUDY | CLEAR, PARTLY CLOUDY, SHOWERS | 16.11 | CALM | WADING |  | HIGH | RUN |  |  | CLEAR | 2009 VRMP PILOT YEAR DATA, WADEABLE/1.5 FT BELOW SURFACE
Windham | P | P170 | PRESUMPSCOT RIVER - R202 - VRMP | R202 - VRMP | 2009 | 2009-07-11 | 6:49 | NA |  |  | BASEFLOW | 18.8 | 9.62 | 103.1 | [6 empty] | 21.3 | [9 empty] | JIM LINSLEY | CLEAR | CLEAR |  | CALM | WADING |  | HIGH | RUN |  |  | CLEAR | 2009 VRMP PILOT YEAR DATA, DID NOT COMPLETE "LAB PARAMETERS TO BE SAMPLED" PORTION OF VRMP FIELD DATA SHEET. DID NOT RECORD DO CALIBRATION "BEFORE" & "AFTER" READINGS. WADEABLE/MID-DEPTH
Windham | P | P170 | PRESUMPSCOT RIVER - R202 - VRMP | R202 - VRMP | 2009 | 2009-07-25 | 6:30 | NA |  |  | STORMFLOW | 20.7 | 8.88 | 98 | [6 empty] | 21.3 | [9 empty] | MICHELE WINDSOR | CLOUDY | HEAVY RAIN | 15 | CALM |  |  | HIGH | RIFFLE |  |  | CLEAR | 2009 VRMP PILOT YEAR DATA, WADEABLE/MID-DEPTH
Windham | P | P170 | PRESUMPSCOT RIVER - R202 - VRMP | R202 - VRMP | 2009 | 2009-08-08 | 6:30 | NA |  |  | BASEFLOW | 23.3 | 8.43 | 98.9 | [6 empty] | 22.6 | [9 empty] | JIM LINSLEY | CLEAR | CLEAR, PARTLY CLOUDY, SHOWERS | 12.22 | CALM | WADING |  | LOW | RUN |  |  | CLEAR | 2009 VRMP PILOT YEAR DATA, DO CALIBRATION "BEFORE" & (MORE IMPORTANTLY) "AFTER" READINGS APPEARED LOW (< 97 OR > 103% SAT.). WADEABLE/MID-DEPTH
Windham | P | P170 | PRESUMPSCOT RIVER - R202 - VRMP | R202 - VRMP | 2009 | 2009-08-22 | 6:30 | NA |  |  | BASEFLOW | 26.6 | 7.46 | 93.5 | [6 empty] | 80.9 | [9 empty] | JIM LINSLEY | CLEAR | HEAVY RAIN |  | CALM | WADING |  | MEDIUM | RUN |  |  | CLEAR | 2009 VRMP PILOT YEAR DATA, NON-WADEABLE/MID-DEPTH
Windham | P | P200 | PRESUMPSCOT RIVER - R225 - VRMP | R225 - VRMP | 2009 | 2009-05-16 | 7:00 | NA |  |  | BASEFLOW | 13.5 | 10.9 | 100.3 | [6 empty] | 6.3 | [9 empty] | RALPH JOHNSTON | CLEAR | CLEAR | 8.89 | BREEZE |  |  | LOW | RUN |  |  | CLEAR | 2009 VRMP PILOT YEAR DATA, DID NOT RECORD DO CALIBRATION "BEFORE" & "AFTER" READINGS. DID NOT COMPLETE "LAB PARAMETERS TO BE SAMPLED" PORTION OF VRMP FIELD DATA SHEET. WADEABLE/MID-DEPTH
Windham | P | P200 | PRESUMPSCOT RIVER - R225 - VRMP | R225 - VRMP | 2009 | 2009-05-30 | 6:30 | NA |  |  | STORMFLOW | 12.7 | 10.8 | 100.3 | [6 empty] | 3.1 | [9 empty] | RALPH JOHNSTON | CLOUDY | RAIN |  | CALM | WADING |  | HIGH | RUN |  |  | CLEAR | 2009 VRMP PILOT YEAR DATA, DID NOT COMPLETE "LAB PARAMETERS TO BE SAMPLED" PORTION OF VRMP FIELD DATA SHEET. DID NOT RECORD DO CALIBRATION "BEFORE" & "AFTER" READINGS. WADEABLE/MID-DEPTH
Windham | P | P200 | PRESUMPSCOT RIVER - R225 - VRMP | R225 - VRMP | 2009 | 2009-06-13 | 7:10 | NA |  |  | BASEFLOW | 16.8 | 9.4 | 95.2 | [6 empty] | 10.2 | [9 empty] | RALPH JOHNSTON | CLEAR | CLEAR, LIGHT RAIN | 10 |  | WADING |  | LOW | RUN |  |  | CLEAR | 2009 VRMP PILOT YEAR DATA, DID NOT RECORD DO CALIBRATION "BEFORE" & "AFTER" READINGS. DID NOT COMPLETE "LAB PARAMETERS TO BE SAMPLED" PORTION OF VRMP FIELD DATA SHEET. WADEABLE/MID-DEPTH
Windham | P | P200 | PRESUMPSCOT RIVER - R225 - VRMP | R225 - VRMP | 2009 | 2009-06-27 | 7:15 | NA |  |  | STORMFLOW | 18.8 | 9.3 | 99.3 | [6 empty] | 12.1 | [9 empty] | RALPH JOHNSTON | CLOUDY | CLEAR, SHOWERS | 21.11 |  |  |  | HIGH | CASCADE |  |  | CLEAR | 2009 VRMP PILOT YEAR DATA, DID NOT COMPLETE "LAB PARAMETERS TO BE SAMPLED" PORTION OF VRMP FIELD DATA SHEET. WADEABLE/MID-DEPTH
Windham | P | P200 | PRESUMPSCOT RIVER - R225 - VRMP | R225 - VRMP | 2009 | 2009-07-25 | 7:00 | NA |  |  | STORMFLOW | 19.4 | 8 | 88 | [6 empty] | 12.1 | [9 empty] | RALPH JOHNSTON | CLOUDY | HEAVY RAIN, PARTLY CLOUDY, RAIN | 15 | CALM |  |  | HIGH | CASCADE |  |  | CLEAR | 2009 VRMP PILOT YEAR DATA, EXTENSION POLE WAS PICKED AS AN APPROACH BUT NOT AN OPTION ON THE PREEDD. WADEABLE/MID-DEPTH
Windham | P | P200 | PRESUMPSCOT RIVER - R225 - VRMP | R225 - VRMP | 2009 | 2009-08-08 | 6:40 | NA |  |  | BASEFLOW | 22.4 | 6.5 | 79 | [6 empty] | 7.4 | [9 empty] | RALPH JOHNSTON | CLEAR | SHOWERS | 8.89 | CALM |  |  | LOW | RIFFLE |  |  | CLEAR | 2009 VRMP PILOT YEAR DATA, DO CALIBRATION "BEFORE" & (MORE IMPORTANTLY) "AFTER" READINGS APPEARED HIGH (< 97 OR > 103% SAT.). WADEABLE/MID-DEPTH
Windham | P | P200 | PRESUMPSCOT RIVER - R225 - VRMP | R225 - VRMP | 2009 | 2009-08-08 | 6:40 | D | [12 empty] | 8.6 | [9 empty] | RALPH JOHNSTON | [11 empty] | 2009 VRMP PILOT YEAR DATA, DO CALIBRATION "BEFORE" & (MORE IMPORTANTLY) "AFTER" READINGS APPEARED HIGH (< 97 OR > 103% SAT.). WADEABLE/MID-DEPTH
Windham |  | BB010 | BAKER BROOK - RPLBK17 - VRMP | RPLBK17 - VRMP | 2010 | 2010-06-19 | 6:00 | NA |  |  | BASEFLOW | 15.9 | [8 empty] | 75.9 | [9 empty] | RALPH JOHNSTON | CLEAR | CLEAR | 10 | CALM | BANK |  | LOW | RIFFLE |  |  | MEDIUM STAINED | METER MALFUNCTION PROBABLE, SO DO READINGS NOT ACCEPTED; VERTICAL DEPTH AT 12"
Windham |  | BB010 | BAKER BROOK - RPLBK17 - VRMP | RPLBK17 - VRMP | 2010 | 2010-07-03 | 7:04 | NA |  |  | BASEFLOW | 15.5 | 9.6 | 96.5 | [6 empty] | 74.9 | [9 empty] | LANCE GURNEY | PARTLY CLOUDY | CLEAR, PARTLY CLOUDY | 11.67 | CALM | WADING |  | MEDIUM | RUN |  |  | MEDIUM STAINED | WADEABLE/MID-DEPTH
Windham |  | BB010 | BAKER BROOK - RPLBK17 - VRMP | RPLBK17 - VRMP | 2010 | 2010-07-17 |  | NA |  |  | BASEFLOW | 20.7 | 7.16 | 79 | [6 empty] | 172 | [9 empty] | LANCE GURNEY | CLEAR | CLEAR | 21.67 | CALM | WADING |  | MEDIUM | RUN |  |  | MEDIUM STAINED | SAMPLE TIME NOT RECORDED, BUT APPEARS TO BE BEFORE 8AM DUE TO DATA FIELD SHEET TIME. WADEABLE/1.5 FT BELOW SURFACE
Windham |  | BB010 | BAKER BROOK - RPLBK17 - VRMP | RPLBK17 - VRMP | 2010 | 2010-07-31 | 6:32 | NA |  |  | BASEFLOW | 15.5 | 8.87 | 89.2 | [6 empty] | 119 | [9 empty] | LANCE GURNEY | CLEAR | CLEAR | 13.33 | CALM | WADING |  | MEDIUM | RUN |  |  | MEDIUM STAINED | WADEABLE/MID-DEPTH
Windham |  | BB010 | BAKER BROOK - RPLBK17 - VRMP | RPLBK17 - VRMP | 2010 | 2010-08-14 | 7:10 | NA |  |  | BASEFLOW | 17 | 9.18 | 95 | [6 empty] | 201.4 | [9 empty] | MICHAEL LONG | CLEAR | CLEAR | 19 | CALM | WADING |  | MEDIUM | RUN |  |  | CLEAR | WADEABLE/MID-DEPTH
Windham |  | BB010 | BAKER BROOK - RPLBK17 - VRMP | RPLBK17 - VRMP | 2010 | 2010-08-28 | 6:30 | NA |  |  | BASEFLOW | 14.1 | 6.94 | 67.4 | [6 empty] | 365 | [9 empty] | LANCE GURNEY, RALPH JOHNSTON | CLEAR | CLEAR | 13.89 | CALM | WADING |  | LOW | RUN |  |  | MEDIUM STAINED | WADEABLE/MID-DEPTH
Windham |  | BB010 | BAKER BROOK - RPLBK17 - VRMP | RPLBK17 - VRMP | 2010 | 2010-09-11 | 6:15 | NA |  |  | BASEFLOW |  | 7 | [7 empty] | 260 | [9 empty] | LANCE GURNEY, RALPH JOHNSTON | PARTLY CLOUDY | PARTLY CLOUDY | 13.33 | CALM | WADING |  | LOW | RIFFLE |  |  | MEDIUM STAINED | DO METER NOT WORKING, SO USED KIT. WADEABLE/1.5 FT BELOW SURFACE
Windham |  | DB010 | DITCH BROOK - RPL00 - VRMP | RPL00 - VRMP | 2010 | 2010-06-19 | 6:02 | NA |  |  | BASEFLOW | 16.4 | 9.32 | 96.9 | [6 empty] | 49.6 | [9 empty] | LYNDA REED | CLEAR, FOGGY | CLEAR, FOGGY | 17.6 | CALM | WADING |  | LOW | RUN |  |  | CLEAR | WADEABLE/MID-DEPTH
Windham |  | DB010 | DITCH BROOK - RPL00 - VRMP | RPL00 - VRMP | 2010 | 2010-07-03 | 6:01 | NA |  |  | BASEFLOW | 20.3 | 8.5 | 94.7 | [6 empty] | 65 | [9 empty] | LYNDA REED | CLOUDY, PARTLY CLOUDY | MOSTLY CLOUDY, PARTLY CLOUDY | 12 | CALM | WADING |  | LOW | RUN |  |  | CLEAR | WADEABLE/1.5 FT BELOW SURFACE
Windham |  | DB010 | DITCH BROOK - RPL00 - VRMP | RPL00 - VRMP | 2010 | 2010-07-17 | 6:08 | NA |  |  | BASEFLOW | 27.4 | 8.6 | 99.5 | [6 empty] | 172 | [9 empty] | LYNDA REED | CLEAR, FOGGY | SHOWERS |  |  | WADING |  | LOW | RUN |  |  | CLEAR | WADEABLE/MID-DEPTH
Windham |  | DB010 | DITCH BROOK - RPL00 - VRMP | RPL00 - VRMP | 2010 | 2010-07-31 | 6:17 | NA |  |  | BASEFLOW | 18.3 | 10.5 | 111.8 | [6 empty] | 47 | [9 empty] | LYNDA REED | CLEAR | CLEAR | 13.3 |  | WADING |  |  | RIFFLE |  |  | CLEAR | WADEABLE/MID-DEPTH
Windham |  | DB010 | DITCH BROOK - RPL00 - VRMP | RPL00 - VRMP | 2010 | 2010-08-14 | 7:53 | NA |  |  | BASEFLOW | 18.7 | 8.9 | 95.3 | [6 empty] | 105.4 | [9 empty] | LYNDA REED | CLEAR | CLEAR | 12 |  | WADING |  | LOW | RIFFLE |  |  | CLEAR | NO CHAIN OF CUSTODY FOR LAB PARAMETERS WADEABLE/MID-DEPTH
Windham |  | DB010 | DITCH BROOK - RPL00 - VRMP | RPL00 - VRMP | 2010 | 2010-08-28 | 6:42 | NA |  |  | BASEFLOW | 16.9 | 9.2 | 95.7 | [6 empty] | 109 | [9 empty] | LYNDA REED | CLEAR, FOGGY | CLEAR | 10 | CALM | WADING |  | LOW | RIFFLE |  |  | CLEAR | WADEABLE/MID-DEPTH
Windham |  | DB010 | DITCH BROOK - RPL00 - VRMP | RPL00 - VRMP | 2010 | 2010-09-11 | 6:45 | NA |  |  | BASEFLOW | 16.9 | 9.2 | 95.6 | [6 empty] | 61 | [9 empty] | LYNDA REED | CLEAR |  | 13.33 | CALM | BANK |  | LOW | RIFFLE |  |  | CLEAR | SAMPLING SHOULD BE WITH EXTENSION POLE OR WADING, NOT FROM BANK WITH DIRECT PROBE. WADEABLE/MID-DEPTH
Windham |  | OB010 | OTTER BROOK - ROT06 - VRMP | ROT06 - VRMP | 2010 | 2010-06-19 | 5:19 | NA |  |  | BASEFLOW | 16.3 | 4.2 | 43.3 | [6 empty] | 129.6 | [9 empty] | LYNDA REED | CLEAR, FOGGY | CLEAR, FOGGY | 17.6 | CALM | WADING |  | LOW | RIFFLE |  |  | CLEAR | WADEABLE/MID-DEPTH
Windham |  | OB010 | OTTER BROOK - ROT06 - VRMP | ROT06 - VRMP | 2010 | 2010-07-03 | 5:33 | NA |  |  | BASEFLOW | 16.4 | 3.9 | 40.7 | [6 empty] | 127.4 | [9 empty] | LYNDA REED | CLOUDY, PARTLY CLOUDY | MOSTLY CLOUDY, PARTLY CLOUDY | 11.67 |  | CULVERT |  | LOW | RIFFLE |  |  | CLEAR | WADEABLE/1.5 FT BELOW SURFACE
Windham |  | OB010 | OTTER BROOK - ROT06 - VRMP | ROT06 - VRMP | 2010 | 2010-07-17 | 5:38 | NA |  |  | BASEFLOW | 21.2 | 2.3 | 25.8 | [6 empty] | 119 | [9 empty] | LYNDA REED | CLEAR, FOGGY | SHOWERS |  |  | CULVERT |  | LOW | RIFFLE |  |  | CLEAR | NON-WADEABLE/MID-DEPTH
Windham |  | OB010 | OTTER BROOK - ROT06 - VRMP | ROT06 - VRMP | 2010 | 2010-07-17 | 5:38 | D |  |  |  | 21 | 2.3 | 26.6 | [16 empty] | LYNDA REED |  |  |  |  | CULVERT | [6 empty] | NON-WADEABLE/MID-DEPTH
Windham |  | OB010 | OTTER BROOK - ROT06 - VRMP | ROT06 - VRMP | 2010 | 2010-07-31 | 5:37 | NA |  |  | BASEFLOW | 16.3 | 3.8 | 39 | [6 empty] | 125 | [9 empty] | LYNDA REED | CLEAR | CLEAR | 13.3 |  | CULVERT |  | LOW | RIFFLE |  |  | CLEAR | DID COMPLETE LAB PARAMETERS TO BE SAMPLED PORTION OF THE DATASHEET. WADEABLE/MID-DEPTH
Windham |  | OB010 | OTTER BROOK - ROT06 - VRMP | ROT06 - VRMP | 2010 | 2010-08-14 | 5:56 | NA |  |  | BASEFLOW | 16.1 | 4.4 | 45 | [16 empty] | LYNDA REED | CLEAR | CLEAR | 12 |  | CULVERT |  | LOW | RIFFLE |  |  | CLEAR | WADEABLE/MID-DEPTH
Windham |  | OB010 | OTTER BROOK - ROT06 - VRMP | ROT06 - VRMP | 2010 | 2010-08-28 | 6:10 | NA |  |  | BASEFLOW | 15.5 | 4.1 | 41.4 | [6 empty] | 135 | [9 empty] | LYNDA REED | CLEAR, FOGGY | CLEAR | 10 | CALM | CULVERT |  | LOW | RIFFLE |  |  | CLEAR | WADEABLE/MID-DEPTH
Windham |  | OB010 | OTTER BROOK - ROT06 - VRMP | ROT06 - VRMP | 2010 | 2010-09-11 | 6:17 | NA |  |  | BASEFLOW | 15.7 | 2.6 | 26.4 | [6 empty] | 86 | [9 empty] | LYNDA REED | CLEAR | MOSTLY CLOUDY | 13.33 | CALM | CULVERT |  | LOW | RIFFLE |  |  | CLEAR | WADEABLE/MID-DEPTH
Windham | Pleasant | PL010 | PLEASANT RIVER - RPL06 - PRW | RPL06 - PRW | 2010 | 2010-06-19 | 7:00 | NA |  |  | BASEFLOW | 17.6 | 9.2 | 95.9 | [6 empty] | 37.4 | [9 empty] | MIKE PARKER, LETICIA SMITH, RYAN KANE | CLEAR | CLEAR | 16 | CALM | BRIDGE |  | MEDIUM | RUN |  |  |  | NON-WADEABLE/3 FT BELOW SURFACE
Windham | Pleasant | PL010 | PLEASANT RIVER - RPL06 - PRW | RPL06 - PRW | 2010 | 2010-07-03 | 8:07 | NA |  |  | BASEFLOW | 19.5 | 7.68 | 83.8 | [6 empty] | 121.9 | [9 empty] | RYAN KANE | PARTLY CLOUDY | CLEAR | 11.67 | CALM | BRIDGE |  | MEDIUM | RIFFLE |  |  | CLEAR | NON-WADEABLE/3 FT BELOW SURFACE
Windham | Pleasant | PL010 | PLEASANT RIVER - RPL06 - PRW | RPL06 - PRW | 2010 | 2010-07-17 | 7:02 | NA |  |  | BASEFLOW | 23.4 | 7.3 | 87.1 | [6 empty] | 46 | [9 empty] | RYAN KANE | CLEAR | PARTLY CLOUDY |  |  | BRIDGE |  | MEDIUM | RIFFLE |  |  | DARKLY STAINED | NON-WADEABLE/3 FT BELOW SURFACE
Windham | Pleasant | PL010 | PLEASANT RIVER - RPL06 - PRW | RPL06 - PRW | 2010 | 2010-08-14 | 7:10 | NA |  |  | BASEFLOW | 21.4 | 9.2 | 103.6 | [6 empty] | 16.1 | [9 empty] | MIKE PARKER, C. PARKER | CLEAR | CLEAR, FOGGY, PARTLY CLOUDY |  | CALM | BRIDGE |  | LOW | RUN |  |  | CLEAR | NON-WADEABLE/3 FT BELOW SURFACE
Windham | Pleasant | PL010 | PLEASANT RIVER - RPL06 - PRW | RPL06 - PRW | 2010 | 2010-08-28 | 7:02 | NA |  |  | BASEFLOW | 18.9 | 7.8 | 83.3 | [6 empty] | 41 | [9 empty] | RYAN KANE | CLEAR | PARTLY CLOUDY |  |  | BRIDGE |  | MEDIUM | RIFFLE |  |  | CLEAR | NON-WADEABLE/3 FT BELOW SURFACE
Windham | Pleasant | PL010 | PLEASANT RIVER - RPL06 - PRW | RPL06 - PRW | 2010 | 2010-09-11 |  | NA |  |  | BASEFLOW | [9 empty] | 108 | [9 empty] | LANCE GURNEY, RALPH JOHNSTON | PARTLY CLOUDY | PARTLY CLOUDY | 13.33 | CALM |  |  | LOW | RIFFLE |  |  |  | AT THE TIME OF CALIBRATION THE METER DID NOT WORK. NO VALUES WERE RECORDED.
Windham | Pleasant | PL020 | PLEASANT RIVER - RPL29 - VRMP | RPL29 - VRMP | 2010 | 2010-06-19 | 7:20 | NA |  |  | BASEFLOW | 17.4 | 8.8 | 92.5 | [6 empty] | 325.5 | [9 empty] | MIKE PARKER, LETICIA SMITH, RYAN KANE | CLEAR | CLEAR | 16 | CALM | BANK |  | LOW | RIFFLE |  |  | CLEAR | SAMPLE LOCATION/APPROACH IS FROM STREAMBANK, BUT SUPPOSED TO BE WADING OR EXTENSION POLE WADEABLE/MID-DEPTH
Windham | Pleasant | PL020 | PLEASANT RIVER - RPL29 - VRMP | RPL29 - VRMP | 2010 | 2010-07-03 | 8:24 | NA |  |  | BASEFLOW | 19.4 | 8.34 | 91.2 | [6 empty] | 70.3 | [9 empty] | RYAN KANE | PARTLY CLOUDY | CLEAR | 11.67 | CALM | BANK |  | MEDIUM | RUN |  |  | CLEAR | SAMPLE LOCATION/APPROACH IS FROM STREAMBANK, BUT SUPPOSED TO BE WADING OR EXTENSION POLE NON-WADEABLE/MID-DEPTH
Windham | Pleasant | PL020 | PLEASANT RIVER - RPL29 - VRMP | RPL29 - VRMP | 2010 | 2010-07-17 | 7:35 | NA |  |  | BASEFLOW | 22.5 | 7.34 | 84.5 | [6 empty] | 144 | [9 empty] | RYAN KANE | CLEAR | PARTLY CLOUDY |  |  | BANK |  | LOW | RUN |  |  | CLEAR | SAMPLE LOCATION/APPROACH IS FROM STREAMBANK, BUT SUPPOSED TO BE WADING OR EXTENSION POLE NON-WADEABLE/MID-DEPTH
Windham | Pleasant | PL020 | PLEASANT RIVER - RPL29 - VRMP | RPL29 - VRMP | 2010 | 2010-08-14 | 7:30 | NA |  |  | BASEFLOW | 17.8 | 8.17 | 86.4 | [6 empty] | 152.9 | [9 empty] | MIKE PARKER, C. PARKER | CLEAR | CLEAR, FOGGY, PARTLY CLOUDY |  | CALM | BANK |  | LOW | RIFFLE |  |  | CLEAR | SAMPLING SHOULD BE WADING OR EXTENSION POLE - THIS IS A NON-APPROVED SITE. WADEABLE/1.5 FT BELOW SURFACE
Windham | Pleasant | PL020 | PLEASANT RIVER - RPL29 - VRMP | RPL29 - VRMP | 2010 | 2010-08-28 | 7:19 | NA |  |  | BASEFLOW | 16.8 | 8.02 | 82.9 | [6 empty] | 111 | [9 empty] | RYAN KANE | CLEAR | PARTLY CLOUDY |  |  | BANK |  | MEDIUM | RUN |  |  | CLEAR | SAMPLING SHOULD BE WADING OR EXTENSION POLE - THIS IS A NON-APPROVED SITE. NON-WADEABLE/MID-DEPTH
Windham | Pleasant | PL020 | PLEASANT RIVER - RPL29 - VRMP | RPL29 - VRMP | 2010 | 2010-09-11 |  | NA |  |  | BASEFLOW | [9 empty] | 147 | [9 empty] | LANCE GURNEY, RALPH JOHNSTON | PARTLY CLOUDY | PARTLY CLOUDY | 13.33 | CALM |  |  | LOW | RIFFLE |  |  |  | AT THE TIME OF CALIBRATION THE METER DID NOT WORK. NO VALUES WERE RECORDED.
Windham | Pleasant | PL030 | PLEASANT RIVER - RPL37 - VRMP | RPL37 - VRMP | 2010 | 2010-06-19 | 7:40 | NA |  |  | BASEFLOW | 17.3 | 8.8 | 92 | [6 empty] | 344.8 | [9 empty] | MIKE PARKER, LETICIA SMITH, RYAN KANE | CLEAR | CLEAR | 16 | CALM | BANK |  | LOW | RUN |  |  | CLEAR | SAMPLE LOCATION/APPROACH IS FROM STREAMBANK, BUT SUPPOSED TO BE WADING OR EXTENSION POLE WADEABLE/MID-DEPTH
Windham | Pleasant | PL030 | PLEASANT RIVER - RPL37 - VRMP | RPL37 - VRMP | 2010 | 2010-07-03 | 8:37 | NA |  |  | BASEFLOW | 19.5 | 8.46 | 92.4 | [6 empty] | 107.6 | [9 empty] | RYAN KANE | PARTLY CLOUDY | CLEAR | 11.67 | CALM | BANK |  | LOW | RUN |  |  | CLEAR | SAMPLE LOCATION/APPROACH IS FROM STREAMBANK, BUT SUPPOSED TO BE WADING OR EXTENSION POLE NON-WADEABLE/MID-DEPTH
Windham | Pleasant | PL030 | PLEASANT RIVER - RPL37 - VRMP | RPL37 - VRMP | 2010 | 2010-07-17 | 7:25 | NA |  |  | BASEFLOW | 22.6 | 7.35 | 85.6 | [6 empty] | 308 | [9 empty] | RYAN KANE | CLEAR | PARTLY CLOUDY |  |  | BANK |  | LOW | RUN |  |  | CLEAR | SAMPLE LOCATION/APPROACH IS FROM STREAMBANK, BUT SUPPOSED TO BE WADING OR EXTENSION POLE NON-WADEABLE/MID-DEPTH
Windham | Pleasant | PL030 | PLEASANT RIVER - RPL37 - VRMP | RPL37 - VRMP | 2010 | 2010-08-14 | 7:50 | NA |  |  | BASEFLOW | 18 | 8.72 | 92 | [6 empty] | 172.3 | [9 empty] | MIKE PARKER, C. PARKER | CLEAR | CLEAR, FOGGY, PARTLY CLOUDY |  | CALM | BANK |  | LOW | RIFFLE |  |  | CLEAR | SAMPLING SHOULD BE WADING OR EXTENSION POLE - THIS IS A NON-APPROVED SITE. WADEABLE/1.5 FT BELOW SURFACE
Windham | Pleasant | PL030 | PLEASANT RIVER - RPL37 - VRMP | RPL37 - VRMP | 2010 | 2010-08-28 | 7:29 | NA |  |  | BASEFLOW | 17.4 | 8.05 | 83.8 | [6 empty] | 345 | [9 empty] | RYAN KANE | CLEAR | PARTLY CLOUDY |  |  | BANK |  | MEDIUM | RIFFLE |  |  | CLEAR | SAMPLING SHOULD BE WADING OR EXTENSION POLE - THIS IS A NON-APPROVED SITE. NON-WADEABLE/MID-DEPTH
Windham | Pleasant | PL030 | PLEASANT RIVER - RPL37 - VRMP | RPL37 - VRMP | 2010 | 2010-09-11 |  | NA |  |  | BASEFLOW | [9 empty] | 161 | [9 empty] | LANCE GURNEY, RALPH JOHNSTON | PARTLY CLOUDY | PARTLY CLOUDY | 13.33 | CALM |  |  | LOW | RIFFLE |  |  |  | AT THE TIME OF CALIBRATION THE METER DID NOT WORK. NO VALUES WERE RECORDED.
Windham | Pleasant | PL040 | PLEASANT RIVER - RPL47 - VRMP | RPL47 - VRMP | 2010 | 2010-06-19 | 5:38 | NA |  |  | BASEFLOW | 17.6 | 7.72 | 81.1 | [6 empty] | 435.2 | [9 empty] | LYNDA REED | CLEAR, FOGGY | CLEAR, FOGGY | 17.6 | CALM | WADING |  | LOW | RIFFLE |  |  | TURBID | WADEABLE/MID-DEPTH
Windham | Pleasant | PL040 | PLEASANT RIVER - RPL47 - VRMP | RPL47 - VRMP | 2010 | 2010-07-03 | 5:48 | NA |  |  | BASEFLOW | 10.1 | 6.4 | 74.7 | [6 empty] | 365.4 | [9 empty] | LYNDA REED | CLOUDY, PARTLY CLOUDY | MOSTLY CLOUDY, PARTLY CLOUDY | 12 | CALM | WADING |  | LOW | RIFFLE |  |  | MEDIUM STAINED | WADEABLE/1.5 FT BELOW SURFACE
Windham | Pleasant | PL040 | PLEASANT RIVER - RPL47 - VRMP | RPL47 - VRMP | 2010 | 2010-07-17 | 5:57 | NA |  |  | BASEFLOW | 23 | 7.1 | 82.6 | [6 empty] | 866 | [9 empty] | LYNDA REED | CLEAR, FOGGY | SHOWERS |  |  | WADING |  | LOW | RIFFLE |  |  | DARKLY STAINED | WADEABLE/MID-DEPTH
Windham | Pleasant | PL040 | PLEASANT RIVER - RPL47 - VRMP | RPL47 - VRMP | 2010 | 2010-07-31 | 6:04 | NA |  |  | BASEFLOW | 19.2 | 7 | 74.9 | [6 empty] | 687 | [9 empty] | LYNDA REED | CLEAR | CLEAR | 13.3 |  | BANK |  |  | RIFFLE |  |  | DARKLY STAINED | SAMPLE LOCATION/APPROACH IS FROM STREAMBANK WITH DIRECT PROBE, BUT SUPPOSED TO BE EXTENSION POLE. DID COMPLETE LAB PARAMETERS TO BE SAMPLED PORTION OF THE DATASHEET. WADEABLE/MID-DEPTH
Windham | Pleasant | PL040 | PLEASANT RIVER - RPL47 - VRMP | RPL47 - VRMP | 2010 | 2010-08-14 | 6:15 | NA |  |  | BASEFLOW | 20.2 | 7.4 | 83.1 | [6 empty] | 866.4 | [9 empty] | LYNDA REED | CLEAR | CLEAR | 12 |  | WADING |  | LOW | RIFFLE |  |  | DARKLY STAINED | NO CHAIN OF CUSTODY FOR LAB PARAMETERS WADEABLE/MID-DEPTH
Windham | Pleasant | PL040 | PLEASANT RIVER - RPL47 - VRMP | RPL47 - VRMP | 2010 | 2010-08-28 | 6:20 | NA |  |  | BASEFLOW | 17.6 | 7.6 | 76.7 | [6 empty] | 649 | [9 empty] | LYNDA REED | CLEAR, FOGGY | CLEAR | 10 | CALM | WADING |  | LOW | RIFFLE |  |  | DARKLY STAINED | E. COLI DUPLICATE IS LAB DUPLICATE WADEABLE/MID-DEPTH
Windham | Pleasant | PL040 | PLEASANT RIVER - RPL47 - VRMP | RPL47 - VRMP | 2010 | 2010-08-28 | 6:20 | D | [12 empty] | 687 | [9 empty] | LYNDA REED |  |  |  |  | WADING | [6 empty] | E. COLI DUPLICATE IS LAB DUPLICATE WADEABLE/MID-DEPTH
Windham | Pleasant | PL040 | PLEASANT RIVER - RPL47 - VRMP | RPL47 - VRMP | 2010 | 2010-09-11 | 6:32 | NA |  |  | BASEFLOW | 18.2 | 8.3 | 85.1 | [6 empty] | 548 | [9 empty] | LYNDA REED | CLEAR | MOSTLY CLOUDY | 13.33 | CALM | BANK |  | LOW | RIFFLE |  |  | DARKLY STAINED | SAMPLING SHOULD BE WITH EXTENSION POLE, NOT FROM BANK WITH DIRECT PROBE. WADEABLE/MID-DEPTH
Windham | P | P080 | PRESUMPSCOT RIVER - R126 - VRMP | R126 - PRW | 2010 | 2010-07-03 | 7:10 | NA |  |  | BASEFLOW | 22.2 | 7.3 | 83.8 | [6 empty] | 21.1 | [9 empty] | DAVE HARRADON | CLEAR | CLEAR | 11.67 | CALM | WADING |  | MEDIUM |  |  |  |  | NON-WADEABLE/MID-DEPTH
Windham | P | P080 | PRESUMPSCOT RIVER - R126 - VRMP | R126 - PRW | 2010 | 2010-07-17 | 6:45 | NA |  |  | BASEFLOW | 25.8 | 8.1 | 99.2 | [6 empty] | 23 | [9 empty] | DAVE HARRADON | CLEAR | CLEAR |  |  | BANK |  | LOW | RUN |  |  | CLEAR | SAMPLE FROM BANK, BUT SHOULD BE WADING? SAMPLE TIME ESTIMATED BASED ON DATA SHEET START AND END TIME. LAB PARAMETERS PORTION OF FIELD SHEET ONLY PARTIALLY COMPLETED. NON-WADEABLE/MID-DEPTH
Windham | P | P089 | PRESUMPSCOT RIVER - R129 - VRMP | R129 - PRW | 2010 | 2010-07-03 | 7:01 | NA |  |  | BASEFLOW | 22.3 | 7.61 | 87.3 | [6 empty] | 31.4 | [9 empty] | DAVE HARRADON | CLEAR | CLEAR | 11.67 | CALM | WADING |  | MEDIUM |  |  |  |  | NON-WADEABLE/MID-DEPTH
Windham | P | P089 | PRESUMPSCOT RIVER - R129 - VRMP | R129 - PRW | 2010 | 2010-07-17 | 7:00 | NA |  |  | BASEFLOW | 25.9 | 8.34 | 104.1 | [6 empty] | 36 | [9 empty] | DAVE HARRADON | CLEAR | CLEAR |  |  | BANK |  | LOW | RUN |  |  | CLEAR | SAMPLE FROM BANK, BUT SHOULD BE WADING? SAMPLE TIME ESTIMATED BASED ON DATA SHEET START AND END TIME. LAB PARAMETERS PORTION OF FIELD SHEET ONLY PARTIALLY COMPLETED. NON-WADEABLE/MID-DEPTH
Windham | P | P150 | PRESUMPSCOT RIVER - R166 - VRMP | R166 - PRW, R166 - VRMP | 2010 | 2010-06-19 | 7:08 | NA |  |  | BASEFLOW | 19.7 | 8.36 | 91.5 | [6 empty] | 17.2 | [9 empty] | JIM LINSLEY | CLEAR | CLEAR | 15.56 | CALM | WADING |  | MEDIUM | RUN |  |  | CLEAR | TIER 1 SITE, BUT NO D.O. PROFILE WADEABLE/1.5 FT BELOW SURFACE
Windham | P | P150 | PRESUMPSCOT RIVER - R166 - VRMP | R166 - PRW, R166 - VRMP | 2010 | 2010-07-17 | 6:55 | NA |  |  | BASEFLOW | 26.3 | 6.71 | 82.8 | [6 empty] | 20 | [9 empty] | JIM LINSLEY | CLEAR | CLEAR, PARTLY CLOUDY | 20.56 | BREEZE | BANK |  | MEDIUM | RUN |  |  | CLEAR | NON-WADEABLE/3 FT BELOW SURFACE
Windham | P | P150 | PRESUMPSCOT RIVER - R166 - VRMP | R166 - PRW, R166 - VRMP | 2010 | 2010-07-31 | 6:40 | NA |  |  | BASEFLOW | 25 | 6.93 | 83.8 | [6 empty] | 16 | [9 empty] | JIM LINSLEY | CLEAR | CLEAR | 10 | CALM | WADING |  | MEDIUM | RIFFLE |  |  | CLEAR | WADEABLE/1.5 FT BELOW SURFACE
Windham | P | P150 | PRESUMPSCOT RIVER - R166 - VRMP | R166 - PRW, R166 - VRMP | 2010 | 2010-08-14 | 6:40 | NA |  |  | BASEFLOW | 24.6 | 8.15 | 98.1 | [6 empty] | 3 | [9 empty] | JIM LINSLEY | CLEAR | CLEAR | 11.11 | CALM | WADING |  | MEDIUM | RUN |  |  | CLEAR | NON-WADEABLE/3 FT BELOW SURFACE
Windham | P | P160 | PRESUMPSCOT RIVER - R195 - VRMP | R195 - VRMP | 2010 | 2010-06-19 | 6:39 | NA |  |  | BASEFLOW | 20.2 | 8.74 | 96.4 | [6 empty] | 4.1 | [9 empty] | JIM LINSLEY | CLEAR | CLEAR | 15.56 | CALM | BOAT |  | MEDIUM | RUN |  |  | CLEAR | TIER 1 SITE, BUT NO D.O. PROFILE NON-WADEABLE/3 FT BELOW SURFACE
Windham | P | P160 | PRESUMPSCOT RIVER - R195 - VRMP | R195 - VRMP | 2010 | 2010-07-17 | 6:27 | NA |  |  | BASEFLOW | 26.4 | 7.27 | 90.4 | [6 empty] | 9 | [9 empty] | JIM LINSLEY | CLEAR | CLEAR, PARTLY CLOUDY | 20.56 | BREEZE | BOAT |  | MEDIUM | RUN |  |  | CLEAR | NON-WADEABLE/3 FT BELOW SURFACE
Windham | P | P160 | PRESUMPSCOT RIVER - R195 - VRMP | R195 - VRMP | 2010 | 2010-07-31 | 6:14 | NA |  |  | BASEFLOW | 24.9 | 7.4 | 89.7 | [6 empty] | 6 | [9 empty] | JIM LINSLEY | CLEAR | CLEAR | 10 | CALM | BRIDGE |  | MEDIUM | RIFFLE |  |  | CLEAR | WADEABLE/MID-DEPTH
Windham | P | P160 | PRESUMPSCOT RIVER - R195 - VRMP | R195 - VRMP | 2010 | 2010-08-14 | 6:12 | NA |  |  | BASEFLOW | 24.8 | 8.5 | 103.1 | [6 empty] | 7.3 | [9 empty] | JIM LINSLEY | CLEAR | CLEAR | 11.11 | CALM | BOAT |  | MEDIUM | RUN |  |  | CLEAR | TIME OF CALIBRATION WAS NOT RECORDED. NON-WADEABLE/3 FT BELOW SURFACE
Windham | P | P170 | PRESUMPSCOT RIVER - R202 - VRMP | R202 - VRMP | 2010 | 2010-06-19 | 6:22 | NA |  |  | BASEFLOW | 20.2 | 8.94 | 98.7 | [6 empty] | 4.1 | [9 empty] | JIM LINSLEY | CLEAR | CLEAR | 15.56 | CALM | BOAT |  | MEDIUM | RUN |  |  | CLEAR | TIER 1 SITE, BUT NO D.O. PROFILE NON-WADEABLE/MID-DEPTH
Windham | P | P170 | PRESUMPSCOT RIVER - R202 - VRMP | R202 - VRMP | 2010 | 2010-07-17 | 6:08 | NA |  |  | BASEFLOW | 26.5 | 7.53 | 93.7 | [6 empty] | 13 | [9 empty] | JIM LINSLEY | CLEAR | CLEAR, PARTLY CLOUDY | 20.56 | BREEZE | BOAT |  | MEDIUM | RUN |  |  | CLEAR | NON-WADEABLE/3 FT BELOW SURFACE
Windham | P | P170 | PRESUMPSCOT RIVER - R202 - VRMP | R202 - VRMP | 2010 | 2010-07-17 | 6:08 | D |  |  |  | 26.5 | 7.5 | 93.3 | [6 empty] | 12 | [9 empty] | JIM LINSLEY |  |  |  |  | BOAT | [6 empty] | NON-WADEABLE/3 FT BELOW SURFACE
Windham | P | P170 | PRESUMPSCOT RIVER - R202 - VRMP | R202 - VRMP | 2010 | 2010-07-31 | 5:57 | NA |  |  | BASEFLOW | 25.1 | 7.58 | 91.7 | [6 empty] | 4 | [9 empty] | JIM LINSLEY | CLEAR | CLEAR | 10 | CALM | BRIDGE |  | MEDIUM | RIFFLE |  |  | CLEAR | E. COLI DUPLICATE IS LAB DUPLICATE WADEABLE/MID-DEPTH
Windham | P | P170 | PRESUMPSCOT RIVER - R202 - VRMP | R202 - VRMP | 2010 | 2010-07-31 | 5:57 | D | [12 empty] | 4 | [9 empty] | JIM LINSLEY |  |  |  |  | BRIDGE | [6 empty] | E. COLI DUPLICATE IS LAB DUPLICATE WADEABLE/MID-DEPTH
Windham | P | P170 | PRESUMPSCOT RIVER - R202 - VRMP | R202 - VRMP | 2010 | 2010-08-14 | 5:55 | NA |  |  | BASEFLOW | 25 | 9 | 108.5 | [6 empty] | 8.5 | [9 empty] | JIM LINSLEY | CLEAR | CLEAR | 11.11 | CALM | BRIDGE |  | MEDIUM | RUN |  |  | CLEAR | NON-WADEABLE/3 FT BELOW SURFACE
Windham | P | P200 | PRESUMPSCOT RIVER - R225 - VRMP | R225 - VRMP | 2010 | 2010-07-03 | 7:36 | NA |  |  | BASEFLOW | 22 | 7.96 | 91.2 | [6 empty] | 21.3 | [9 empty] | LANCE GURNEY | PARTLY CLOUDY | CLEAR, PARTLY CLOUDY | 11.67 | CALM | WADING |  | MEDIUM | RUN |  |  | CLEAR | WADEABLE/MID-DEPTH
Windham | P | P200 | PRESUMPSCOT RIVER - R225 - VRMP | R225 - VRMP | 2010 | 2010-07-17 |  | NA |  |  | BASEFLOW | 25.3 | 7.56 | 90.5 | [6 empty] | 13 | [9 empty] | LANCE GURNEY | CLEAR | CLEAR | 21.67 | CALM | WADING |  | MEDIUM | RIFFLE |  |  | CLEAR | SAMPLE TIME NOT RECORDED, BUT APPEARS TO BE BEFORE 8AM DUE TO DATA FIELD SHEET TIME. DO SAMPLE APPROACH SHOULD BE WITH EXTENSION POLE AND PROBE. WADEABLE/1.5 FT BELOW SURFACE
Windham | P | P200 | PRESUMPSCOT RIVER - R225 - VRMP | R225 - VRMP | 2010 | 2010-07-31 | 6:55 | NA |  |  | BASEFLOW | 23.5 | 7.67 | 89.6 | [6 empty] | 7 | [9 empty] | LANCE GURNEY | CLEAR | CLEAR | 13.33 | CALM | WADING |  | MEDIUM | RUN |  |  | CLEAR | WADEABLE/MID-DEPTH
Windham | P | P200 | PRESUMPSCOT RIVER - R225 - VRMP | R225 - VRMP | 2010 | 2010-08-14 | 6:58 | NA |  |  | BASEFLOW | 23 | 8.37 | 97 | [6 empty] | 45.5 | [9 empty] | LANCE GURNEY, RALPH JOHNSTON | CLEAR | CLEAR | 12.22 | CALM | WADING |  | MEDIUM | RUN |  |  | CLEAR | WADEABLE/MID-DEPTH
Windham | P | P200 | PRESUMPSCOT RIVER - R225 - VRMP | R225 - VRMP | 2010 | 2010-08-28 | 6:50 | NA |  |  | BASEFLOW | 20.9 | 6.31 | 70.2 | [6 empty] | 16 | [9 empty] | LANCE GURNEY, RALPH JOHNSTON | CLEAR | CLEAR | 13.89 | CALM | WADING |  | LOW | RUN |  |  | CLEAR | WADEABLE/MID-DEPTH
Windham | P | P200 | PRESUMPSCOT RIVER - R225 - VRMP | R225 - VRMP | 2010 | 2010-09-11 | 6:40 | NA |  |  | BASEFLOW |  | 6.6 | [7 empty] | 15 | [9 empty] | LANCE GURNEY, RALPH JOHNSTON | PARTLY CLOUDY | PARTLY CLOUDY | 13.33 | CALM | WADING |  | LOW | RUN |  |  | CLEAR | DO METER NOT WORKING, SO USED KIT. WADEABLE/1.5 FT BELOW SURFACE
Windham |  | BB010 | BAKER BROOK - RPLBK17 - VRMP | RPLBK17 - VRMP | 2011 | 2011-06-04 | 6:27 | NA |  |  | BASEFLOW | 10 | 7.4 | 65.56 | [6 empty] | 101.7 | [9 empty] | MARY BUSHIKA | CLEAR | PARTLY CLOUDY |  | CALM | WADING |  | MEDIUM | RIFFLE |  |  | CLEAR | UNKNOWN WHAT WAS USED TO MEASURE TEMPERATURE. WADEABLE/MID-DEPTH
Windham |  | BB010 | BAKER BROOK - RPLBK17 - VRMP | RPLBK17 - VRMP | 2011 | 2011-06-18 | 6:58 | NA |  |  | BASEFLOW | 15 | 6.6 | 65.45 | [6 empty] | 64.4 | [9 empty] | MARY BUSHIKA | CLOUDY, LIGHT RAIN | CLOUDY, LIGHT RAIN |  | CALM | WADING |  | MEDIUM | RIFFLE |  |  | MEDIUM STAINED | UNKNOWN WHAT WAS USED TO MEASURE TEMPERATURE. WADEABLE/MID-DEPTH
Windham |  | BB010 | BAKER BROOK - RPLBK17 - VRMP | RPLBK17 - VRMP | 2011 | 2011-07-02 | 6:45 | NA |  |  | BASEFLOW | 14 | 5.6 | 54.34 | [6 empty] | 43.5 | [9 empty] | MARY BUSHIKA | CLEAR | CLEAR, PARTLY CLOUDY, SHOWERS |  |  | WADING |  | MEDIUM | RIFFLE |  |  | DARKLY STAINED | UNKNOWN WHAT WAS USED TO MEASURE TEMPERATURE. WADEABLE/MID-DEPTH
Windham |  | BB010 | BAKER BROOK - RPLBK17 - VRMP | RPLBK17 - VRMP | 2011 | 2011-07-16 | 6:50 | NA |  |  | BASEFLOW | 15 | 5.9 | 58.51 | [16 empty] | MARY BUSHIKA | CLEAR | CLEAR, PARTLY CLOUDY |  | CALM | WADING |  | MEDIUM | RIFFLE |  |  | DARKLY STAINED | UNKNOWN WHAT WAS USED TO MEASURE TEMPERATURE. WADEABLE/MID-DEPTH
Windham |  | BB010 | BAKER BROOK - RPLBK17 - VRMP | RPLBK17 - VRMP | 2011 | 2011-07-30 | 6:00 | NA |  |  | STORMFLOW | 18 | 3.2 | 33.8 | [6 empty] | 1986.28 | [9 empty] | MARY BUSHIKA | CLEAR | HEAVY RAIN |  | CALM | WADING |  | MEDIUM | RIFFLE |  |  | DARKLY STAINED | UNKNOWN WHAT WAS USED TO MEASURE TEMPERATURE. WADEABLE/MID-DEPTH
Windham |  | BB010 | BAKER BROOK - RPLBK17 - VRMP | RPLBK17 - VRMP | 2011 | 2011-08-13 | 6:45 | NA |  |  | BASEFLOW | 13 | 6.4 | 60.74 | [6 empty] | 35 | [9 empty] | M BUSHIKA | CLEAR | PARTLY CLOUDY |  |  | WADING |  | MEDIUM | RIFFLE |  |  | DARKLY STAINED | WADEABLE/MID-DEPTH
Windham |  | BB010 | BAKER BROOK - RPLBK17 - VRMP | RPLBK17 - VRMP | 2011 | 2011-08-27 | 6:55 | NA |  |  | BASEFLOW | 15 | 5.1 | 50.58 | [6 empty] | 80.9 | [9 empty] | MARY BUSHIKA | CLEAR | CLEAR |  | CALM | WADING |  | MEDIUM | RIFFLE |  |  | DARKLY STAINED | WADEABLE/MID-DEPTH
Windham |  | BL010 | BLACK BROOK- RBK05 -VRMP | RBK05 - VRMP | 2011 | 2011-05-21 | 7:25 | NA |  |  | BASEFLOW | 9 | 7.8 | 67.48 | [6 empty] | 195.6 | [9 empty] | MARY BUSHIKA | FOGGY | FOGGY, LIGHT RAIN |  | CALM | WADING |  | MEDIUM | RIFFLE |  |  | CLEAR | UNKNOWN HOW WATER TEMPERATURE WAS MEASURED. WADEABLE/MID-DEPTH UNKNOWN HOW WATER TEMPERATURE WAS MEASURED.
Windham |  | BL010 | BLACK BROOK- RBK05 -VRMP | RBK05 - VRMP | 2011 | 2011-06-04 | 6:52 | NA |  |  | BASEFLOW | 9 | 8.2 | 70.94 | [6 empty] | 118.7 | [9 empty] | MARY BUSHIKA | CLEAR | PARTLY CLOUDY |  | CALM | WADING |  | MEDIUM | RIFFLE |  |  | CLEAR | UNKNOWN HOW WATER TEMPERATURE WAS MEASURED. WADEABLE/MID-DEPTH DO CHEMICAL KIT - DID NOT DO QA/QC CHECK.
Windham |  | BL010 | BLACK BROOK- RBK05 -VRMP | RBK05 - VRMP | 2011 | 2011-06-18 | 7:25 | NA |  |  | BASEFLOW | 13 | 7.1 | 67.38 | [6 empty] | 56.3 | [9 empty] | MARY BUSHIKA | CLOUDY, LIGHT RAIN | CLOUDY, LIGHT RAIN |  | CALM | WADING |  | MEDIUM | RIFFLE |  |  | CLEAR | UNKNOWN HOW WATER TEMPERATURE WAS MEASURED. WADEABLE/MID-DEPTH
Windham |  | BL010 | BLACK BROOK- RBK05 -VRMP | RBK05 - VRMP | 2011 | 2011-07-02 | 7:10 | NA |  |  | BASEFLOW | 15 | 6.4 | 63.47 | [6 empty] | 38.2 | [9 empty] | MARY BUSHIKA | CLEAR | CLEAR, PARTLY CLOUDY, SHOWERS |  | CALM | WADING |  | MEDIUM | RIFFLE |  |  | CLEAR | UNKNOWN HOW WATER TEMPERATURE WAS MEASURED. WADEABLE/MID-DEPTH
Windham |  | BL010 | BLACK BROOK- RBK05 -VRMP | RBK05 - VRMP | 2011 | 2011-07-16 | 7:15 | NA |  |  | BASEFLOW | 14 | 6 | 58.22 | [16 empty] | MARY BUSHIKA | CLEAR | PARTLY CLOUDY |  |  | WADING |  | MEDIUM | RIFFLE |  |  | CLEAR | UNKNOWN HOW WATER TEMPERATURE WAS MEASURED. WADEABLE/MID-DEPTH
Windham |  | BL010 | BLACK BROOK- RBK05 -VRMP | RBK05 - VRMP | 2011 | 2011-07-30 | 6:45 | NA |  |  | STORMFLOW | 17 | 3.6 | 37.25 | [6 empty] | >2419.6 | [9 empty] | MARY BUSHIKA | CLEAR | HEAVY RAIN |  | CALM | WADING |  | HIGH | RIFFLE |  |  | TURBID | CONCENTRATION IS ACTUALLY >2419.6. VALUE FOR USE IN GEOMETRIC MEAN. UNKNOWN HOW WATER TEMPERATURE WAS MEASURED. WADEABLE/MID-DEPTH, UNKNOWN HOW WATER TEMPERATURE WAS MEASURED. WADEABLE/MID-DEPTH
Windham |  | BL010 | BLACK BROOK- RBK05 -VRMP | RBK05 - VRMP | 2011 | 2011-08-13 | 7:05 | NA |  |  | BASEFLOW | 14 | 6.9 | 66.95 | [6 empty] | 214.3 | [9 empty] | MARY BUSHIKA | CLEAR | PARTLY CLOUDY |  |  | WADING |  | MEDIUM | RIFFLE |  |  | CLEAR | WADEABLE/MID-DEPTH
Windham |  | BL010 | BLACK BROOK- RBK05 -VRMP | RBK05 - VRMP | 2011 | 2011-08-27 | 7:20 | NA |  |  | BASEFLOW | 15 | 6.6 | 65.45 | [6 empty] | 275.5 | [9 empty] | MARY BUSHIKA | CLEAR | CLEAR |  | CALM | WADING |  | MEDIUM | RIFFLE |  |  | CLEAR | WADEABLE/MID-DEPTH
Windham |  | CW010 | COLLEY WRIGHT BROOK - RCW10 - VRMP | RCW10 - VRMP | 2011 | 2011-05-21 | 7:35 | NA |  |  | BASEFLOW |  | 9 | [7 empty] | 86.2 | [9 empty] | LETICIA SMITH | FOGGY, LIGHT RAIN | FOGGY, LIGHT RAIN, MOSTLY CLOUDY, SHOWERS |  | CALM | BANK |  | MEDIUM | RUN |  |  | TURBID | WADEABLE/MID-DEPTH NOT SURE IF SAMPLED FROM CENTER OF FLOW-EXTENSION POLE NOT INDICATED ON DATASHEET
Windham |  | CW010 | COLLEY WRIGHT BROOK - RCW10 - VRMP | RCW10 - VRMP | 2011 | 2011-06-04 | 8:05 | NA |  |  | BASEFLOW |  | 7.4 | [7 empty] | 30.9 | [9 empty] | LETICIA SMITH | CLEAR | CLEAR, PARTLY CLOUDY |  | CALM | BANK |  | LOW | RUN |  |  | MEDIUM STAINED | WATER MOVING VERY SLOW. WADEABLE/1.5 FT BELOW SURFACE NOT SURE IF SAMPLED FROM CENTER OF FLOW-EXTENSION POLE NOT INDICATED ON DATASHEET
Windham |  | CW010 | COLLEY WRIGHT BROOK - RCW10 - VRMP | RCW10 - VRMP | 2011 | 2011-06-18 | 7:50 | NA |  |  | BASEFLOW |  | 5.7 | [7 empty] | 24.3 | [9 empty] | LETICIA SMITH | CLOUDY | SHOWERS |  |  | BANK |  | MEDIUM | RUN |  |  | MEDIUM STAINED | WADEABLE/1.5 FT BELOW SURFACE NOT SURE IF SAMPLED FROM CENTER OF FLOW-EXTENSION POLE NOT INDICATED ON DATASHEET
Windham |  | CW010 | COLLEY WRIGHT BROOK - RCW10 - VRMP | RCW10 - VRMP | 2011 | 2011-07-02 | 8:15 | NA |  |  | BASEFLOW |  | 5 | [7 empty] | 248.9 | [9 empty] | LETICIA SMITH | CLEAR, PARTLY CLOUDY | LIGHT RAIN |  |  | BANK |  | MEDIUM | RUN |  |  | DARKLY STAINED | WATER NOT FLOWING. WADEABLE/1.5 FT BELOW SURFACE NOT SURE IF SAMPLED FROM CENTER OF FLOW-EXTENSION POLE NOT INDICATED ON DATASHEET
Windham |  | CW010 | COLLEY WRIGHT BROOK - RCW10 - VRMP | RCW10 - VRMP | 2011 | 2011-07-16 | 8:20 | NA |  |  | BASEFLOW |  | 4.4 | [17 empty] | LETICIA SMITH | CLEAR | CLEAR |  |  | BANK |  | MEDIUM | RUN |  |  | DARKLY STAINED | WADEABLE/1.5 FT BELOW SURFACE NOT SURE IF SAMPLED FROM CENTER OF FLOW-EXTENSION POLE NOT INDICATED ON DATASHEET
Windham |  | CW010 | COLLEY WRIGHT BROOK - RCW10 - VRMP | RCW10 - VRMP | 2011 | 2011-07-30 | 7:50 | NA |  |  | STORMFLOW |  | 6 | [7 empty] | 1986.28 | [9 empty] | LETICIA SMITH | MOSTLY CLOUDY | HEAVY RAIN |  |  | BANK |  | HIGH | RUN |  |  | MEDIUM STAINED | WADEABLE/1.5 FT BELOW SURFACE NOT SURE IF SAMPLED FROM CENTER OF FLOW-EXTENSION POLE NOT INDICATED ON DATASHEET
Windham |  | CW010 | COLLEY WRIGHT BROOK - RCW10 - VRMP | RCW10 - VRMP | 2011 | 2011-08-13 | 8:05 | NA |  |  | BASEFLOW |  | 5.4 | [7 empty] | 115.3 | [9 empty] | LETICIA SMITH | CLEAR, PARTLY CLOUDY | CLEAR, PARTLY CLOUDY |  |  | BANK |  | LOW | RUN |  |  | TURBID | WADEABLE/1.5 FT BELOW SURFACE NOT SURE IF SAMPLED FROM CENTER OF FLOW-EXTENSION POLE NOT INDICATED ON DATASHEET.
Windham |  | CW010 | COLLEY WRIGHT BROOK - RCW10 - VRMP | RCW10 - VRMP | 2011 | 2011-08-27 | 7:49 | NA |  |  | BASEFLOW |  | 5.8 | [7 empty] | 93.3 | [9 empty] | LETICIA SMITH | MOSTLY CLOUDY, PARTLY CLOUDY | CLEAR, PARTLY CLOUDY |  |  | BANK |  | LOW | RUN |  |  | TURBID | WADEABLE/1.5 FT BELOW SURFACE NOT SURE IF SAMPLED FROM CENTER OF FLOW-EXTENSION POLE NOT INDICATED ON DATASHEET.
Windham |  | CW020 | COLLEY WRIGHT BROOK - RCW28 - VRMP | RCW28 - VRMP | 2011 | 2011-06-18 | 6:50 | NA |  |  | BASEFLOW | [9 empty] | 119.8 | [9 empty] | FRED DILLON | CLOUDY, FOGGY | CLOUDY, HEAVY RAIN | 15.56 | CALM | WADING |  | MEDIUM | RUN |  |  | CLEAR | WADEABLE/1.5 FT BELOW SURFACE
Windham |  | CW020 | COLLEY WRIGHT BROOK - RCW28 - VRMP | RCW28 - VRMP | 2011 | 2011-07-02 | 7:20 | NA |  |  | BASEFLOW |  | 6.1 | [7 empty] | 238.2 | [9 empty] | GRACE KIFFNEY | CLEAR | CLEAR, LIGHT RAIN, PARTLY CLOUDY |  | CALM | BANK |  | MEDIUM | RUN |  |  | CLEAR | NON-WADEABLE/MID-DEPTH SAMPLE LOCATION FROM BANK AND NOT CENTER OF FLOW-SHOULD BE BY WADING
Windham |  | CW020 | COLLEY WRIGHT BROOK - RCW28 - VRMP | RCW28 - VRMP | 2011 | 2011-07-16 | 7:15 | NA |  |  | BASEFLOW |  | 5.2 | [17 empty] | GRACE KIFFNEY | CLEAR | CLEAR, PARTLY CLOUDY |  | CALM | WADING |  | MEDIUM | RUN |  |  | CLEAR | WADEABLE/MID-DEPTH
Windham |  | CW020 | COLLEY WRIGHT BROOK - RCW28 - VRMP | RCW28 - VRMP | 2011 | 2011-08-13 | 7:20 | NA |  |  | BASEFLOW |  | 6 | [7 empty] | 613.1 | [9 empty] | GRACE KIFFNEY | CLEAR | CLEAR, PARTLY CLOUDY |  | CALM | WADING |  | MEDIUM | RUN |  |  | CLEAR | WADEABLE/MID-DEPTH
Windham |  | DB010 | DITCH BROOK - RPL00 - VRMP | RPL00 - VRMP | 2011 | 2011-05-21 | 6:05 | NA |  |  | BASEFLOW | 12.11 | 9.7 | 90.23 | [6 empty] | 34.1 | [9 empty] | LYNDA REED | FOGGY, PARTLY CLOUDY | CLOUDY, FOGGY, LIGHT RAIN, SHOWERS | 12.22 | CALM | CULVERT |  | HIGH | RIFFLE |  |  | CLEAR | WATER TEMPERATURE WITH INFARED THERMOMETER. WADEABLE/1.5 FT BELOW SURFACE DO ACIDIFIED IN THE LAB AT 8:45 AM.
Windham |  | DB010 | DITCH BROOK - RPL00 - VRMP | RPL00 - VRMP | 2011 | 2011-06-04 | 5:46 | NA |  |  | BASEFLOW |  | 7.5 | [7 empty] | 21.8 | [9 empty] | LYNDA REED | CLEAR | CLOUDY | 8.33 |  | WADING |  | MEDIUM | RIFFLE |  |  | CLEAR | WADEABLE/1.5 FT BELOW SURFACE
Windham |  | DB010 | DITCH BROOK - RPL00 - VRMP | RPL00 - VRMP | 2011 | 2011-06-18 | 5:36 | NA |  |  | BASEFLOW | [9 empty] | 74.9 | [9 empty] | LYNDA REED | FOGGY | CLOUDY, FOGGY, LIGHT RAIN | 16.11 |  | BANK |  | MEDIUM | RUN |  |  | DARKLY STAINED | WADEABLE/MID-DEPTH NOT SURE IF SAMPLED CENTER OF FLOW-EXTENSION POLE NOT INDICATED ON DATASHEET.
Windham |  | DB010 | DITCH BROOK - RPL00 - VRMP | RPL00 - VRMP | 2011 | 2011-07-16 | 5:43 | NA |  |  | BASEFLOW |  | 6.4 | [17 empty] | LYNDA REED | CLEAR | CLOUDY | 14.44 | CALM | BANK |  | MEDIUM | RIFFLE |  |  | CLEAR | WADEABLE/MID-DEPTH SAMPLE LOCATION FROM BANK AND NOT CENTER OF FLOW- SHOULD BE BY WADING OR WITH EXTENSION POLE
Windham |  | DB010 | DITCH BROOK - RPL00 - VRMP | RPL00 - VRMP | 2011 | 2011-07-30 | 5:58 | NA |  |  | BASEFLOW |  | 6.4 | [7 empty] | 209.8 | [9 empty] | LYNDA REED | MOSTLY CLOUDY, SHOWERS | LIGHT RAIN, MOSTLY CLOUDY, SHOWERS | 20 | CALM | BANK |  | HIGH | RIFFLE |  |  | CLEAR | WADEABLE/MID-DEPTH NOT SURE IF SAMPLED CENTER OF FLOW-EXTENSION POLE NOT INDICATED ON DATASHEET.
Windham |  | DB010 | DITCH BROOK - RPL00 - VRMP | RPL00 - VRMP | 2011 | 2011-08-13 | 6:22 | NA |  |  | BASEFLOW |  | 5.7 | [7 empty] | 23.8 | [9 empty] | LYNDA REED | CLEAR, PARTLY CLOUDY | CLEAR, PARTLY CLOUDY | 15 |  | WADING |  | LOW | RIFFLE |  |  | CLEAR | WADEABLE/MID-DEPTH
Windham |  | DB010 | DITCH BROOK - RPL00 - VRMP | RPL00 - VRMP | 2011 | 2011-08-27 | 6:45 | NA |  |  | BASEFLOW |  | 3.9 | [7 empty] | 51.2 | [9 empty] | LYNDA REED | FOGGY, PARTLY CLOUDY | PARTLY CLOUDY | 14.44 |  | WADING |  | HIGH | RIFFLE |  |  | MILKY | WADEABLE/MID-DEPTH NON-STANDARD SAMPLE COLLECTION BOTTLE
Windham |  | IN010 | INKHORN BROOK - RIK05 - VRMP | RIK05 - VRMP | 2011 | 2011-05-21 | 7:20 | NA |  |  | BASEFLOW |  | 7.8 | [7 empty] | 235.9 | [9 empty] | LETICIA SMITH | FOGGY, LIGHT RAIN | FOGGY, LIGHT RAIN, MOSTLY CLOUDY, SHOWERS |  | CALM | BANK |  | HIGH | RUN |  |  | TURBID | WADEABLE/1.5 FT BELOW SURFACE
Windham |  | IN010 | INKHORN BROOK - RIK05 - VRMP | RIK05 - VRMP | 2011 | 2011-06-04 | 7:50 | NA |  |  | BASEFLOW |  | 5 | [7 empty] | 58.1 | [9 empty] | LETICIA SMITH | CLEAR | CLEAR, PARTLY CLOUDY |  | CALM | BANK |  | MEDIUM | RUN |  |  | MEDIUM STAINED | WATER MOVING VERY SLOW. WADEABLE/1.5 FT BELOW SURFACE
Windham |  | IN010 | INKHORN BROOK - RIK05 - VRMP | RIK05 - VRMP | 2011 | 2011-06-18 | 7:40 | NA |  |  | BASEFLOW |  | 4 | [7 empty] | 186 | [9 empty] | LETICIA SMITH | CLOUDY | SHOWERS |  |  | BANK |  | MEDIUM | RUN |  |  | MEDIUM STAINED | WADEABLE/1.5 FT BELOW SURFACE
Windham |  | IN010 | INKHORN BROOK - RIK05 - VRMP | RIK05 - VRMP | 2011 | 2011-07-02 | 8:00 | NA |  |  | BASEFLOW |  | 3.5 | [7 empty] | 146.7 | [9 empty] | LETICIA SMITH | CLEAR, PARTLY CLOUDY | LIGHT RAIN |  |  | BANK |  | MEDIUM | RUN |  |  | DARKLY STAINED | WATER NOT MOVING. WADEABLE/1.5 FT BELOW SURFACE
Windham |  | IN010 | INKHORN BROOK - RIK05 - VRMP | RIK05 - VRMP | 2011 | 2011-07-16 | 8:05 | NA |  |  | BASEFLOW |  | 3.2 | [17 empty] | LETICIA SMITH | CLEAR | CLEAR |  |  | BANK |  | MEDIUM | RUN |  |  | DARKLY STAINED | WADEABLE/1.5 FT BELOW SURFACE
Windham |  | IN010 | INKHORN BROOK - RIK05 - VRMP | RIK05 - VRMP | 2011 | 2011-07-30 | 7:40 | NA |  |  | STORMFLOW |  | 4.5 | [7 empty] | >2419.2 | [9 empty] | LETICIA SMITH | MOSTLY CLOUDY | HEAVY RAIN |  |  | BANK |  | HIGH | RUN |  |  | MEDIUM STAINED | CONCENTRATION IS ACTUALLY >2419.6. VALUE FOR USE IN GEOMETRIC MEAN. WADEABLE/1.5 FT BELOW SURFACE, WADEABLE/1.5 FT BELOW SURFACE
Windham |  | IN010 | INKHORN BROOK - RIK05 - VRMP | RIK05 - VRMP | 2011 | 2011-07-30 | 7:40 | D | [12 empty] | >2419.2 | [9 empty] | LETICIA SMITH |  |  |  |  | BANK | [6 empty] | CONCENTRATION IS ACTUALLY >2419.6. VALUE FOR USE IN GEOMETRIC MEAN. WADEABLE/1.5 FT BELOW SURFACE
Windham |  | IN010 | INKHORN BROOK - RIK05 - VRMP | RIK05 - VRMP | 2011 | 2011-08-13 | 7:50 | NA |  |  | BASEFLOW |  | 4.3 | [7 empty] | 58.3 | [9 empty] | LETICIA SMITH | CLEAR, PARTLY CLOUDY | CLEAR, PARTLY CLOUDY |  |  | BANK |  | LOW | RUN |  |  | TURBID | WADEABLE/1.5 FT BELOW SURFACE
Windham |  | IN010 | INKHORN BROOK - RIK05 - VRMP | RIK05 - VRMP | 2011 | 2011-08-27 | 7:37 | NA |  |  | BASEFLOW |  | 4.7 | [7 empty] | 105 | [9 empty] | LETICIA SMITH | MOSTLY CLOUDY, PARTLY CLOUDY | CLEAR, PARTLY CLOUDY |  |  | BANK |  | LOW | RUN |  |  | TURBID | WADEABLE/1.5 FT BELOW SURFACE
Windham |  | OB010 | OTTER BROOK - ROT06 - VRMP | ROT06 - VRMP | 2011 | 2011-05-21 | 5:33 | NA |  |  | BASEFLOW | 12.11 | 4.6 | 42.79 | [6 empty] | 10.9 | [9 empty] | LYNDA REED | FOGGY, PARTLY CLOUDY | CLOUDY, FOGGY, LIGHT RAIN, SHOWERS | 12.22 | CALM | CULVERT |  | HIGH | RUN |  |  | CLEAR | WATER TEMPERATURE MEASURE WITH INFARED THERMOMETER. WADEABLE/1.5 FT BELOW SURFACE DO ACIDIFIED IN THE LAB AT 8:45 AM.
Windham |  | OB010 | OTTER BROOK - ROT06 - VRMP | ROT06 - VRMP | 2011 | 2011-06-04 | 5:13 | NA |  |  | BASEFLOW |  | 3.8 | [7 empty] | 69.9 | [9 empty] | LYNDA REED | CLEAR | CLOUDY | 8.33 |  | CULVERT |  | MEDIUM | RUN |  |  | CLEAR | WADEABLE/1.5 FT BELOW SURFACE
Windham |  | OB010 | OTTER BROOK - ROT06 - VRMP | ROT06 - VRMP | 2011 | 2011-06-18 | 5:08 | NA |  |  |  |  | 2.8 | [7 empty] | 66.3 | [9 empty] | LYNDA REED | FOGGY | CLOUDY, FOGGY, LIGHT RAIN | 16.11 |  | CULVERT | [6 empty] | WADEABLE/MID-DEPTH
Windham |  | OB010 | OTTER BROOK - ROT06 - VRMP | ROT06 - VRMP | 2011 | 2011-07-16 | 5:15 | NA |  |  | BASEFLOW |  | 2.2 | [17 empty] | LYNDA REED | CLEAR | CLOUDY | 14.44 | CALM | CULVERT |  | LOW | RUN |  |  | CLEAR | NON-WADEABLE/MID-DEPTH
Windham |  | OB010 | OTTER BROOK - ROT06 - VRMP | ROT06 - VRMP | 2011 | 2011-07-30 | 5:28 | NA |  |  | BASEFLOW |  | 1.7 | [7 empty] | 2419.17 | [9 empty] | LYNDA REED | MOSTLY CLOUDY, SHOWERS | LIGHT RAIN, MOSTLY CLOUDY, SHOWERS | 20 | CALM | CULVERT |  | HIGH | RUN |  |  | CLEAR | WADEABLE/MID-DEPTH
Windham |  | OB010 | OTTER BROOK - ROT06 - VRMP | ROT06 - VRMP | 2011 | 2011-08-13 | 5:43 | NA |  |  | BASEFLOW |  | 2.4 | [7 empty] | 88 | [9 empty] | LYNDA REED | CLEAR, PARTLY CLOUDY | CLEAR, PARTLY CLOUDY | 15 |  | WADING |  | MEDIUM | RUN |  |  | CLEAR | WADEABLE/MID-DEPTH
Windham |  | OB010 | OTTER BROOK - ROT06 - VRMP | ROT06 - VRMP | 2011 | 2011-08-27 | 6:21 | NA |  |  | BASEFLOW |  | 1.8 | [7 empty] | 146.1 | [9 empty] | LYNDA REED | FOGGY, PARTLY CLOUDY | PARTLY CLOUDY | 14.44 |  | CULVERT |  | MEDIUM | RUN |  |  | CLEAR | WADEABLE/MID-DEPTH
Windham | Pleasant | PL010 | PLEASANT RIVER - RPL06 - VRMP | RPL06 - VRMP | 2011 | 2011-05-21 | 7:05 | NA |  |  | BASEFLOW | 8 | 9 | 75.99 | [6 empty] | 206.3 | [9 empty] | MARY BUSHIKA | FOGGY | FOGGY, LIGHT RAIN |  | CALM | WADING |  | MEDIUM | RUN |  |  | TURBID | WADEABLE/1.5 FT BELOW SURFACE
Windham | Pleasant | PL010 | PLEASANT RIVER - RPL06 - VRMP | RPL06 - VRMP | 2011 | 2011-06-04 | 7:00 | NA |  |  | BASEFLOW | 15.3 | 8.52 | 84.9 | [6 empty] | 44.1 | [9 empty] | LANCE GURNEY | CLEAR | CLOUDY | 7.78 | BREEZE | BRIDGE |  | MEDIUM | RUN |  |  | CLEAR | NON-WADEABLE/3 FT BELOW SURFACE
Windham | Pleasant | PL010 | PLEASANT RIVER - RPL06 - VRMP | RPL06 - VRMP | 2011 | 2011-06-18 | 7:55 | NA |  |  | BASEFLOW | 18.5 | 8.23 | 85 | [6 empty] | 68.9 | [9 empty] | LANCE GURNEY | PARTLY CLOUDY | CLEAR, LIGHT RAIN, PARTLY CLOUDY, SHOWERS | 16.11 | CALM | BRIDGE |  | MEDIUM | RUN |  |  | CLEAR | NON-WADEABLE/3 FT BELOW SURFACE
Windham | Pleasant | PL010 | PLEASANT RIVER - RPL06 - VRMP | RPL06 - VRMP | 2011 | 2011-07-02 | 6:10 | NA |  |  | BASEFLOW | 20.2 | 7.66 | 86.4 | [6 empty] | 41.3 | [9 empty] | LANCE GURNEY | CLEAR | HEAVY RAIN, PARTLY CLOUDY | 16.67 | CALM | BRIDGE |  | MEDIUM | RUN |  |  | CLEAR | NON-WADEABLE/3 FT BELOW SURFACE
Windham | Pleasant | PL010 | PLEASANT RIVER - RPL06 - VRMP | RPL06 - VRMP | 2011 | 2011-07-16 | 6:10 | NA |  |  | BASEFLOW | 22.5 | 6.78 | 79.3 | [16 empty] | LANCE GURNEY | CLEAR | CLEAR | 16.11 | CALM | BRIDGE |  | MEDIUM | RUN |  |  | CLEAR | NON-WADEABLE/3 FT BELOW SURFACE
Windham | Pleasant | PL010 | PLEASANT RIVER - RPL06 - VRMP | RPL06 - VRMP | 2011 | 2011-07-30 | 6:05 | NA |  |  | STORMFLOW | 20.9 | 8.05 | 90.7 | [6 empty] | 435.2 | [9 empty] | LANCE GURNEY | CLOUDY | CLOUDY, HEAVY RAIN | 21.11 | CALM | BRIDGE |  | HIGH | RUN |  |  | CLEAR | 1.5" RAIN FELL LAST NIGHT. NON-WADEABLE/3 FT BELOW SURFACE
Windham | Pleasant | PL010 | PLEASANT RIVER - RPL06 - VRMP | RPL06 - VRMP | 2011 | 2011-08-13 | 6:00 | NA |  |  | BASEFLOW | 19.6 | 7.64 | 82.7 | [6 empty] | 24.3 | [9 empty] | LANCE GURNEY | CLEAR | CLEAR | 14.44 | CALM | BRIDGE |  | MEDIUM | RUN |  |  | CLEAR | NON-WADEABLE/3 FT BELOW SURFACE
Windham | Pleasant | PL010 | PLEASANT RIVER - RPL06 - VRMP | RPL06 - VRMP | 2011 | 2011-08-27 | 6:01 | NA |  |  | BASEFLOW | 22.2 | 8.16 | 95.5 | [6 empty] | 119.8 | [9 empty] | LANCE GURNEY | CLOUDY | CLEAR | 18.33 | CALM | BRIDGE |  | LOW | RUN |  |  | CLEAR | NON-WADEABLE/3 FT BELOW SURFACE
Windham | Pleasant | PL040 | PLEASANT RIVER - RPL47 - VRMP | RPL47 - VRMP | 2011 | 2011-05-21 | 5:46 | NA |  |  | BASEFLOW | 12 | 8.7 | 80.73 | [6 empty] | 137.6 | [9 empty] | LYNDA REED | FOGGY, PARTLY CLOUDY | CLOUDY, FOGGY, LIGHT RAIN, SHOWERS | 12.22 | CALM | WADING |  | HIGH | RUN |  |  | MEDIUM STAINED | WATER TEMPERATURE MEASURED WITH INFARED THERMOMETER. WADEABLE/1.5 FT BELOW SURFACE DO ACIDIFIED IN THE LAB AT 8:45 AM.
Windham | Pleasant | PL040 | PLEASANT RIVER - RPL47 - VRMP | RPL47 - VRMP | 2011 | 2011-06-04 | 5:35 | NA |  |  | BASEFLOW |  | 5.8 | [7 empty] | 118.7 | [9 empty] | LYNDA REED | CLEAR | CLOUDY | 8.33 |  | WADING |  | MEDIUM | RUN |  |  | MEDIUM STAINED | WADEABLE/1.5 FT BELOW SURFACE
Windham | Pleasant | PL040 | PLEASANT RIVER - RPL47 - VRMP | RPL47 - VRMP | 2011 | 2011-06-18 | 5:25 | NA |  |  | BASEFLOW |  | 6.2 | [7 empty] | 307.6 | [9 empty] | LYNDA REED | FOGGY | CLOUDY, FOGGY, LIGHT RAIN | 16.11 |  | BANK |  | MEDIUM | RUN |  |  | MEDIUM STAINED | WADEABLE/MID-DEPTH NOT SURE IF SAMPLED CENTER OF FLOW-EXTENSION POLE NOT INDICATED ON DATASHEET
Windham | Pleasant | PL040 | PLEASANT RIVER - RPL47 - VRMP | RPL47 - VRMP | 2011 | 2011-07-16 | 5:33 | NA |  |  | BASEFLOW |  | 5.2 | [17 empty] | LYNDA REED | CLEAR | CLOUDY | 14.44 | CALM | WADING |  | MEDIUM | RUN |  |  | DARKLY STAINED | WADEABLE/MID-DEPTH
Windham | Pleasant | PL040 | PLEASANT RIVER - RPL47 - VRMP | RPL47 - VRMP | 2011 | 2011-07-30 | 5:45 | NA |  |  | BASEFLOW |  | 4.2 | [7 empty] | >2419.6 | [9 empty] | LYNDA REED | MOSTLY CLOUDY, SHOWERS | LIGHT RAIN, MOSTLY CLOUDY, SHOWERS | 20 | CALM | BANK |  | HIGH | RUN |  |  | DARKLY STAINED | CONCENTRATION IS ACTUALLY >2419.6. VALUE FOR USE IN GEOMETRIC MEAN. WADEABLE/MID-DEPTH NOT SURE IF SAMPLED CENTER OF FLOW-EXTENSION POLE NOT INDICATED ON DATASHEET., WADEABLE/MID-DEPTH NOT SURE IF SAMPLED CENTER OF FLOW-EXTENSION POLE NOT INDICATED ON DATASHEET.
Windham | Pleasant | PL040 | PLEASANT RIVER - RPL47 - VRMP | RPL47 - VRMP | 2011 | 2011-08-13 | 6:12 | NA |  |  | BASEFLOW |  | 5.8 | [7 empty] | 198.9 | [9 empty] | LYNDA REED | CLEAR, PARTLY CLOUDY | CLEAR, PARTLY CLOUDY | 15 |  | CULVERT |  | MEDIUM | RUN |  |  | TURBID | WADEABLE/MID-DEPTH
Windham | Pleasant | PL040 | PLEASANT RIVER - RPL47 - VRMP | RPL47 - VRMP | 2011 | 2011-08-27 | 6:32 | NA |  |  | BASEFLOW | [9 empty] | 218.7 | [9 empty] | LYNDA REED | FOGGY, PARTLY CLOUDY | PARTLY CLOUDY | 14.44 |  | BANK |  | MEDIUM | RUN |  |  | FOAMY | WADEABLE/MID-DEPTH NO DO SAMPLE TAKEN, NOT SURE WHY
Windham | P | P150 | PRESUMPSCOT RIVER - R166 - VRMP | R166 - PRW, R166 - VRMP | 2011 | 2011-05-21 | 7:10 | NA |  |  | STORMFLOW | 9.3 | 11.37 | 99.5 | [6 empty] | 7.4 | [9 empty] | JIM LINSLEY | CLOUDY | SHOWERS | 10 |  | BANK |  | MEDIUM | RUN |  |  | CLEAR | NON-WADEABLE/3 FT BELOW SURFACE
Windham | P | P150 | PRESUMPSCOT RIVER - R166 - VRMP | R166 - PRW, R166 - VRMP | 2011 | 2011-06-04 | 7:00 | NA |  |  | BASEFLOW | 15.5 | 10.11 | 101.1 | [6 empty] | 3 | [9 empty] | JIM LINSLEY | CLEAR | CLEAR | 11.11 | CALM | BANK |  | HIGH | RUN |  |  | CLEAR | NON-WADEABLE/3 FT BELOW SURFACE
Windham | P | P150 | PRESUMPSCOT RIVER - R166 - VRMP | R166 - PRW, R166 - VRMP | 2011 | 2011-06-18 | 6:45 | NA |  |  | BASEFLOW | 17.7 | 9.36 | 98.1 | [6 empty] | 7.4 | [9 empty] | JIM LINSLEY | CLOUDY, FOGGY | CLOUDY, SHOWERS |  | CALM | WADING |  | MEDIUM | RUN |  |  | CLEAR | NON-WADEABLE/3 FT BELOW SURFACE DO CALIBRATION READING APPEARED HIGH (103.3%)
Windham | P | P150 | PRESUMPSCOT RIVER - R166 - VRMP | R166 - PRW, R166 - VRMP | 2011 | 2011-07-02 | 6:34 | NA |  |  | BASEFLOW | 21.3 | 9.22 | 104.6 | [6 empty] | 6.3 | [9 empty] | JIM LINSLEY | PARTLY CLOUDY | CLEAR, SHOWERS | 17.22 | CALM | WADING |  | MEDIUM | RUN |  |  | CLEAR | NON-WADEABLE/3 FT BELOW SURFACE
Windham | P | P150 | PRESUMPSCOT RIVER - R166 - VRMP | R166 - PRW, R166 - VRMP | 2011 | 2011-07-02 | 6:34 | D |  |  |  | 21.3 | 9.29 | 104.2 | [6 empty] | 6.3 | [9 empty] | JIM LINSLEY |  |  |  |  | WADING | [6 empty] | NON-WADEABLE/3 FT BELOW SURFACE
Windham | P | P150 | PRESUMPSCOT RIVER - R166 - VRMP | R166 - PRW, R166 - VRMP | 2011 | 2011-07-16 | 7:08 | NA |  |  | BASEFLOW | 24.7 | 6.99 | 83.7 | [16 empty] | JIM LINSLEY | CLEAR | CLEAR |  |  | BANK |  | MEDIUM | RUN |  |  | CLEAR | NON-WADEABLE/3 FT BELOW SURFACE
Windham | P | P150 | PRESUMPSCOT RIVER - R166 - VRMP | R166 - PRW, R166 - VRMP | 2011 | 2011-08-13 | 6:50 | NA |  |  | BASEFLOW | 23.4 | 7.32 | 85.7 | [6 empty] | 5.2 | [9 empty] | JIM LINSLEY | CLEAR | CLEAR |  | CALM | WADING |  | MEDIUM | RUN |  |  | CLEAR | NON-WADEABLE/3 FT BELOW SURFACE
Windham | P | P150 | PRESUMPSCOT RIVER - R166 - VRMP | R166 - PRW, R166 - VRMP | 2011 | 2011-08-27 | 7:01 | NA |  |  | BASEFLOW | 23.2 | 7.21 | 84.7 | [6 empty] | 4.1 | [9 empty] | JIM LINSLEY | PARTLY CLOUDY | FOGGY, PARTLY CLOUDY |  | CALM | BANK |  | HIGH | RUN |  |  | CLEAR | NON-WADEABLE/3 FT BELOW SURFACE
Windham | P | P160 | PRESUMPSCOT RIVER - R195 - VRMP | R195 - VRMP | 2011 | 2011-05-21 | 6:35 | NA |  |  | STORMFLOW | 8.4 | 11.54 | 99.7 | [6 empty] | 10.9 | [9 empty] | JIM LINSLEY | CLOUDY | SHOWERS | 10 |  | BOAT |  | MEDIUM | RUN |  |  | CLEAR | NON-WADEABLE/3 FT BELOW SURFACE
Windham | P | P160 | PRESUMPSCOT RIVER - R195 - VRMP | R195 - VRMP | 2011 | 2011-06-04 | 6:15 | NA |  |  | BASEFLOW | 15 | 10.26 | 101.9 | [6 empty] | 3.1 | [9 empty] | JIM LINSLEY | CLEAR | CLEAR | 11.11 | CALM | BOAT |  | HIGH | RUN |  |  | CLEAR | NON-WADEABLE/3 FT BELOW SURFACE
Windham | P | P160 | PRESUMPSCOT RIVER - R195 - VRMP | R195 - VRMP | 2011 | 2011-06-04 | 6:15 | D |  |  |  | 15.1 | 10.27 | 102.3 | [6 empty] | 5.2 | [9 empty] | JIM LINSLEY |  |  |  |  | BOAT | [6 empty] | NON-WADEABLE/3 FT BELOW SURFACE
Windham | P | P160 | PRESUMPSCOT RIVER - R195 - VRMP | R195 - VRMP | 2011 | 2011-06-18 | 6:10 | NA |  |  | BASEFLOW | 17.8 | 9.75 | 102.5 | [6 empty] | 8.5 | [9 empty] | JIM LINSLEY | CLOUDY, FOGGY | CLOUDY, SHOWERS |  | CALM | BOAT |  | MEDIUM | RUN |  |  | CLEAR | NON-WADEABLE/3 FT BELOW SURFACE DO CALIBRATION READING APPEARED HIGH (103.3%)
Windham | P | P160 | PRESUMPSCOT RIVER - R195 - VRMP | R195 - VRMP | 2011 | 2011-07-02 | 5:50 | NA |  |  | BASEFLOW | 21.3 | 9.59 | 109.6 | [6 empty] | 4.1 | [9 empty] | JIM LINSLEY | PARTLY CLOUDY | CLEAR, SHOWERS | 17.22 | CALM | BOAT |  | MEDIUM | RUN |  |  | CLEAR | NON-WADEABLE/3 FT BELOW SURFACE
Windham | P | P160 | PRESUMPSCOT RIVER - R195 - VRMP | R195 - VRMP | 2011 | 2011-07-02 | 6:09 | NA |  |  | BASEFLOW | 24.7 | 7.2 | 86.4 | [16 empty] | JIM LINSLEY | CLEAR | CLEAR |  |  | BOAT |  | MEDIUM | RUN |  |  | CLEAR | NON-WADEABLE/3 FT BELOW SURFACE
Windham | P | P160 | PRESUMPSCOT RIVER - R195 - VRMP | R195 - VRMP | 2011 | 2011-08-13 | 6:00 | NA |  |  | BASEFLOW | 23.7 | 7.9 | 93.4 | [6 empty] | 24.6 | [9 empty] | JIM LINSLEY | CLEAR | CLEAR |  | CALM | BOAT |  | LOW | RUN |  |  | CLEAR | NON-WADEABLE/3 FT BELOW SURFACE
Windham | P | P160 | PRESUMPSCOT RIVER - R195 - VRMP | R195 - VRMP | 2011 | 2011-08-27 | 6:05 | NA |  |  | BASEFLOW | 23.4 | 7.48 | 87.8 | [6 empty] | 27.5 | [9 empty] | JIM LINSLEY | PARTLY CLOUDY | FOGGY, PARTLY CLOUDY |  | CALM | BOAT |  | HIGH | RUN |  |  | CLEAR | NON-WADEABLE/3 FT BELOW SURFACE
Windham | P | P170 | PRESUMPSCOT RIVER - R202 - VRMP | R202 - VRMP | 2011 | 2011-05-21 | 6:20 | NA |  |  | STORMFLOW | 8.9 | 11.62 | 100.8 | [6 empty] | 3.1 | [9 empty] | JIM LINSLEY | CLOUDY | SHOWERS | 10 |  | BOAT |  | MEDIUM | RIFFLE |  |  | CLEAR | NON-WADEABLE/3 FT BELOW SURFACE
Windham | P | P170 | PRESUMPSCOT RIVER - R202 - VRMP | R202 - VRMP | 2011 | 2011-06-04 | 6:00 | NA |  |  | BASEFLOW | 15.1 | 10.47 | 103.7 | [6 empty] | 4.1 | [9 empty] | JIM LINSLEY | CLEAR | CLEAR | 11.11 | CALM | BOAT |  | HIGH | RIFFLE |  |  | CLEAR | NON-WADEABLE/3 FT BELOW SURFACE
Windham | P | P170 | PRESUMPSCOT RIVER - R202 - VRMP | R202 - VRMP | 2011 | 2011-06-18 | 5:48 | NA |  |  | BASEFLOW | 17.8 | 9.9 | 104.1 | [6 empty] | 4.1 | [9 empty] | JIM LINSLEY | CLOUDY, FOGGY | CLOUDY, SHOWERS |  | CALM | BOAT |  | MEDIUM | RIFFLE |  |  | CLEAR | NON-WADEABLE/3 FT BELOW SURFACE DO CALIBRATION READING APPEARED HIGH (103.3%)
Windham | P | P170 | PRESUMPSCOT RIVER - R202 - VRMP | R202 - VRMP | 2011 | 2011-06-18 | 5:48 | D |  |  |  | 17.8 | 9.9 | 104.1 | [6 empty] | 3.1 | [9 empty] | JIM LINSLEY |  |  |  |  | BOAT | [6 empty] | NON-WADEABLE/3 FT BELOW SURFACE DO CALIBRATION READING APPEARED HIGH (103.3%)
Windham | P | P170 | PRESUMPSCOT RIVER - R202 - VRMP | R202 - VRMP | 2011 | 2011-07-02 | 5:35 | NA |  |  | BASEFLOW | 21.3 | 9.75 | 111.3 | [6 empty] | 1 | [9 empty] | JIM LINSLEY | PARTLY CLOUDY | CLEAR, SHOWERS | 17.22 | CALM | BOAT |  | MEDIUM | RIFFLE |  |  | CLEAR | NON-WADEABLE/3 FT BELOW SURFACE
Windham | P | P170 | PRESUMPSCOT RIVER - R202 - VRMP | R202 - VRMP | 2011 | 2011-07-16 | 5:52 | NA |  |  | BASEFLOW | 24.9 | 7.39 | 88.9 | [16 empty] | JIM LINSLEY | CLEAR | CLEAR |  |  | BOAT |  | MEDIUM | RIFFLE |  |  | CLEAR | NON-WADEABLE/3 FT BELOW SURFACE
Windham | P | P170 | PRESUMPSCOT RIVER - R202 - VRMP | R202 - VRMP | 2011 | 2011-08-13 | 5:43 | NA |  |  | BASEFLOW | 23.8 | 8.04 | 94.7 | [6 empty] | 3.1 | [9 empty] | JIM LINSLEY | CLEAR | CLEAR |  | CALM | BOAT |  | LOW | RUN |  |  | CLEAR | NON-WADEABLE/3 FT BELOW SURFACE
Windham | P | P170 | PRESUMPSCOT RIVER - R202 - VRMP | R202 - VRMP | 2011 | 2011-08-27 | 5:47 | NA |  |  | BASEFLOW | 23.6 | 7.7 | 90.6 | [6 empty] | 5.2 | [9 empty] | JIM LINSLEY | PARTLY CLOUDY | FOGGY, PARTLY CLOUDY |  | CALM | BOAT |  | HIGH | RUN |  |  | CLEAR | NON-WADEABLE/3 FT BELOW SURFACE
Windham |  | BB010 | BAKER BROOK - RPLBK17 - VRMP | RPLBK17 - VRMP | 2012 | 2012-05-19 | 6:53 | NA |  |  | BASEFLOW | 15.2 | 7.8 | 77.69 | 23.9 | [5 empty] | 21.3 | [9 empty] | MARY BUSKIKA | CLEAR | CLEAR |  | CALM | WADING |  | HIGH | RUN |  |  | MEDIUM STAINED | WADEABLE/MID-DEPTH
Windham |  | BB010 | BAKER BROOK - RPLBK17 - VRMP | RPLBK17 - VRMP | 2012 | 2012-06-16 | 7:00 | NA |  |  | STORMFLOW | 17.4 | 6.8 | 70.95 | 26.8 | [5 empty] | 105.9 | [9 empty] | MARY BUSHIKA | CLEAR | CLEAR |  |  | WADING |  | HIGH | RUN |  |  | CLEAR | WADEABLE/MID-DEPTH BACTERIA LAB DUPLICATE =93.4
Windham |  | BB010 | BAKER BROOK - RPLBK17 - VRMP | RPLBK17 - VRMP | 2012 | 2012-06-30 | 6:58 | NA |  |  | BASEFLOW | 19.8 | 5 | 54.77 | 31.4 | [5 empty] | 66.9 | [9 empty] | MARY BUSHIKA | CLEAR | CLEAR, LIGHT RAIN, PARTLY CLOUDY |  | CALM | WADING |  | MEDIUM | RUN |  |  | CLEAR | WADEABLE/MID-DEPTH
Windham |  | BB010 | BAKER BROOK - RPLBK17 - VRMP | RPLBK17 - VRMP | 2012 | 2012-07-14 | 7:01 | NA |  |  | BASEFLOW | 19.8 | 5.6 | 61.35 | 34.8 | [5 empty] | 51.2 | [9 empty] | MARY BUSHIKA | PARTLY CLOUDY | CLEAR |  | CALM | WADING |  | MEDIUM | RUN |  |  | MEDIUM STAINED | WADEABLE/MID-DEPTH
Windham |  | BB010 | BAKER BROOK - RPLBK17 - VRMP | RPLBK17 - VRMP | 2012 | 2012-07-28 | 6:51 | NA |  |  | BASEFLOW | 19 | 6.2 | 66.84 | 40.1 | [5 empty] | 290.9 | [9 empty] | MARY BUSHIKA | FOGGY | LIGHT RAIN, PARTLY CLOUDY |  |  | WADING |  | MEDIUM | RUN |  |  | MEDIUM STAINED | WADEABLE/MID-DEPTH
Windham |  | BB010 | BAKER BROOK - RPLBK17 - VRMP | RPLBK17 - VRMP | 2012 | 2012-08-11 | 7:00 | NA |  |  | BASEFLOW | 20.4 |  | 80.3 | 35.2 | [5 empty] | 1046.2 | [9 empty] | MARY BUSHIKA | CLOUDY | CLOUDY, HEAVY RAIN, LIGHT RAIN |  |  | WADING |  | MEDIUM | RUN |  |  | MEDIUM STAINED | WADEABLE/MID-DEPTH NO VALUE FOR D.O. IN MG/L.
Windham |  | BB010 | BAKER BROOK - RPLBK17 - VRMP | RPLBK17 - VRMP | 2012 | 2012-08-25 | 7:00 | NA |  |  | BASEFLOW | 18.9 | 7.88 | 82.6 | 35.5 | [5 empty] | 83.6 | [9 empty] | MARY BUSHIKA | FOGGY | FOGGY, PARTLY CLOUDY |  |  | WADING |  | MEDIUM | RUN |  |  | DARKLY STAINED | WADEABLE/MID-DEPTH
Windham |  | BL010 | BLACK BROOK- RBK05 -VRMP | RBK05 - VRMP | 2012 | 2012-05-19 | 7:25 | NA |  |  | BASEFLOW | 11.6 | 7.6 | 69.9 | 168.2 | [5 empty] | 8.6 | [9 empty] | MARY BUSKIKA | CLEAR | CLEAR |  | CALM | WADING |  | MEDIUM | RUN |  |  | MEDIUM STAINED | WADEABLE/MID-DEPTH
Windham |  | BL010 | BLACK BROOK- RBK05 -VRMP | RBK05 - VRMP | 2012 | 2012-06-16 | 7:30 | NA |  |  | STORMFLOW | 16 | 8.4 | 85.1 | 149 | [5 empty] | 75.4 | [9 empty] | MARY BUSHIKA | CLEAR | CLEAR |  |  | WADING |  | HIGH | RUN |  |  | CLEAR | WADEABLE/MID-DEPTH
Windham |  | BL010 | BLACK BROOK- RBK05 -VRMP | RBK05 - VRMP | 2012 | 2012-06-30 | 7:25 | NA |  |  | BASEFLOW | 18.2 | 7.3 | 77.43 | 162.8 | [5 empty] | 64.4 | [9 empty] | MARY BUSHIKA | CLEAR | CLEAR, LIGHT RAIN, PARTLY CLOUDY |  | CALM | WADING |  | HIGH | RUN |  |  | CLEAR | WADEABLE/MID-DEPTH
Windham |  | BL010 | BLACK BROOK- RBK05 -VRMP | RBK05 - VRMP | 2012 | 2012-07-14 | 7:34 | NA |  |  | BASEFLOW | 19 | 6.5 | 70.07 | 187.9 | [5 empty] | 228.2 | [9 empty] | MARY BUSHIKA | PARTLY CLOUDY | CLEAR |  | CALM | WADING |  | MEDIUM | RUN |  |  | CLEAR | WADEABLE/MID-DEPTH
Windham |  | BL010 | BLACK BROOK- RBK05 -VRMP | RBK05 - VRMP | 2012 | 2012-07-14 | 7:34 | D |  |  |  | 18.9 | 6.8 |  | 190.1 | [15 empty] | MARY BUSHIKA |  |  |  |  | WADING | [6 empty] | WADEABLE/MID-DEPTH
Windham |  | BL010 | BLACK BROOK- RBK05 -VRMP | RBK05 - VRMP | 2012 | 2012-07-28 | 7:19 | NA |  |  | BASEFLOW | 17.6 | 7 | 73.33 | 176.3 | [5 empty] | 224.7 | [9 empty] | MARY BUSHIKA | FOGGY | LIGHT RAIN, PARTLY CLOUDY |  |  | WADING |  | MEDIUM | RUN |  |  | CLEAR | WADEABLE/MID-DEPTH
Windham |  | BL010 | BLACK BROOK- RBK05 -VRMP | RBK05 - VRMP | 2012 | 2012-08-11 | 7:23 | NA |  |  | STORMFLOW | 20.2 |  | 93.8 | 116.4 | [5 empty] | >2419.6 | [9 empty] | MARY BUSHIKA | CLOUDY | CLOUDY, HEAVY RAIN, LIGHT RAIN |  |  | WADING |  | HIGH | RUN |  |  | TURBID | CONCENTRATION IS ACTUALLY >2419.6. VALUE FOR USE IN GEOMETRIC MEAN. WADEABLE/MID-DEPTH NO VALUE FOR D.O. IN MG/L., WADEABLE/MID-DEPTH NO VALUE FOR D.O. IN MG/L.
Windham |  | BL010 | BLACK BROOK- RBK05 -VRMP | RBK05 - VRMP | 2012 | 2012-08-25 | 7:05 | NA |  |  | BASEFLOW | 17.6 | 8.5 | 90 | [6 empty] | 62.7 | [9 empty] | FRED DILLON | FOGGY | CLEAR, FOGGY | 18.33 |  | WADING |  | LOW | RUN |  |  | CLEAR | WADEABLE/MID-DEPTH SAMPLED BY MARY BUSHIKA ALSO ON 8/25/12
Windham |  | BL010 | BLACK BROOK- RBK05 -VRMP | RBK05 - VRMP | 2012 | 2012-08-25 | 7:21 | NA |  |  | BASEFLOW | 17.2 | 8.64 | 90.6 | 217 | [5 empty] | 52.9 | [9 empty] | MARY BUSHIKA | FOGGY | FOGGY, PARTLY CLOUDY |  |  | WADING |  | MEDIUM | RUN |  |  | CLEAR | WADEABLE/MID-DEPTH SAMPLED BY FRED DILLON ALSO ON 8/25/12
Windham |  | CW010 | COLLEY WRIGHT BROOK - RCW10 - VRMP | RCW10 - VRMP | 2012 | 2012-05-19 | 6:40 | NA |  |  | BASEFLOW | 12.6 | 9.44 | 88.8 | [6 empty] | 30.9 | [9 empty] | HANNAH SHUTE/FRED DILLON | CLEAR | CLEAR |  |  | BANK |  | MEDIUM | RUN |  |  | TURBID | NON-WADEABLE/MID-DEPTH DID NOT COMPLETE CHAIN OF CUSTODY FOR DATASHEET. SAMPLE LOCATION FROM BANK AND NOT "CENTER OF FLOW"-SHOULD BE WADING, EXTENSION POLE OR OTHER METHOD.
Gorham |  | DG010 | DOUGLAS BROOK - RLTNBDG20 - VRMP | RLTNBDG20 - VRMP | 2009 | 2009-05-16 | 7:25 | NA |  |  | BASEFLOW | 14.6 | 8.75 | 86.2 | [16 empty] | LIZ STAMEY | PARTLY CLOUDY | CLEAR, PARTLY CLOUDY | 12.78 | CALM | WADING |  | MEDIUM | RUN |  |  | CLEAR | 2009 VRMP PILOT YEAR DATA, DID NOT RECORD DO CALIBRATION "BEFORE" & "AFTER" READINGS. WADEABLE/MID-DEPTH
Gorham |  | DG010 | DOUGLAS BROOK - RLTNBDG20 - VRMP | RLTNBDG20 - VRMP | 2009 | 2009-05-30 | 7:20 | NA |  |  | BASEFLOW | 11.2 | 10 | 92.5 | [6 empty] | 126.6 | [9 empty] | LIZ STAMEY | CLOUDY, LIGHT RAIN | LIGHT RAIN, PARTLY CLOUDY, SHOWERS | 12.22 | CALM | WADING |  | MEDIUM | RUN |  |  | CLEAR | 2009 VRMP PILOT YEAR DATA, DID NOT COMPLETE "LAB PARAMETERS TO BE SAMPLED" PORTION OF VRMP FIELD DATA SHEET. WADEABLE/MID-DEPTH
Gorham |  | DG010 | DOUGLAS BROOK - RLTNBDG20 - VRMP | RLTNBDG20 - VRMP | 2009 | 2009-06-13 | 8:00 | NA |  |  | STORMFLOW | 14.1 | 8.6 | 84 | [6 empty] | 1553.07 | [9 empty] | FRED DILLON | CLEAR | CLEAR, MOSTLY CLOUDY, SHOWERS | 15.56 | CALM | WADING |  | HIGH | RIFFLE |  |  | DARKLY STAINED | 2009 VRMP PILOT YEAR DATA, DID NOT COMPLETE "LAB PARAMETERS TO BE SAMPLED" PORTION OF VRMP FIELD DATA SHEET. WADEABLE/MID-DEPTH
Gorham |  | DG010 | DOUGLAS BROOK - RLTNBDG20 - VRMP | RLTNBDG20 - VRMP | 2009 | 2009-06-27 | 7:55 | NA |  |  | BASEFLOW | 17.8 | 8.2 | 86.7 | [6 empty] | 416 | [9 empty] | LIZ STAMEY | CLOUDY | CLEAR, PARTLY CLOUDY, SHOWERS | 17.78 | CALM | WADING |  | MEDIUM | RUN |  |  | CLEAR | 2009 VRMP PILOT YEAR DATA, DID NOT COMPLETE "LAB PARAMETERS TO BE SAMPLED" PORTION OF VRMP FIELD DATA SHEET. WADEABLE/1.5 FT BELOW SURFACE
Gorham |  | DG010 | DOUGLAS BROOK - RLTNBDG20 - VRMP | RLTNBDG20 - VRMP | 2009 | 2009-07-11 | 7:28 | NA |  |  | BASEFLOW | 15.4 | 9.46 | 94.7 | [6 empty] | 85.7 | [9 empty] | LIZ STAMEY | CLEAR | CLEAR | 12.78 | CALM | WADING |  | MEDIUM | RUN |  |  | MEDIUM STAINED | 2009 VRMP PILOT YEAR DATA, DID NOT COMPLETE "LAB PARAMETERS TO BE SAMPLED" PORTION OF VRMP FIELD DATA SHEET. WADEABLE/MID-DEPTH
Gorham |  | DG010 | DOUGLAS BROOK - RLTNBDG20 - VRMP | RLTNBDG20 - VRMP | 2009 | 2009-07-25 | 7:21 | NA |  |  | STORMFLOW | 16 | 8.2 | 82.9 | [6 empty] | 1413.6 | [9 empty] | LIZ STAMEY | CLOUDY, LIGHT RAIN | HEAVY RAIN, LIGHT RAIN, PARTLY CLOUDY, SHOWERS | 15 | CALM | BANK |  | MEDIUM | RUN |  |  | DARKLY STAINED | 2009 VRMP PILOT YEAR DATA, SAMPLER NOTED THAT RAINFALL AND FLOW LEVELS WERE ELEVATED DUE TO > 2 INCHES IN PAST 36 HOURS AS OPPOSED TO DEFINITION ON DATA SHEET THAT DEFINED STORMFLOW AS > 2 INCHES IN PAST 24 HOURS. THUS, THE FLOW LEVELS FOR THIS SAMPLE WERE DECIDED TO BE CALLED "ST
Gorham |  | DG010 | DOUGLAS BROOK - RLTNBDG20 - VRMP | RLTNBDG20 - VRMP | 2009 | 2009-08-08 | 7:15 | NA |  |  | BASEFLOW | [9 empty] | 69.7 | [9 empty] | FRED DILLON | CLEAR | CLEAR | 15.56 | CALM | WADING |  | HIGH | RIFFLE |  |  | CLEAR | 2009 VRMP PILOT YEAR DATA, WADEABLE/MID-DEPTH
Gorham |  | DG010 | DOUGLAS BROOK - RLTNBDG20 - VRMP | RLTNBDG20 - VRMP | 2009 | 2009-08-08 | 7:15 | D | [12 empty] | 69.7 | [9 empty] | FRED DILLON |  |  |  |  | WADING | [6 empty] | 2009 VRMP PILOT YEAR DATA, WADEABLE/MID-DEPTH
Gorham |  | DG010 | DOUGLAS BROOK - RLTNBDG20 - VRMP | RLTNBDG20 - VRMP | 2010 | 2010-07-17 | 7:45 | NA |  |  |  | 22.6 | 6.8 | 79.2 | [6 empty] | 154 | [9 empty] | FRED DILLON, MIKE LONG, BEN YOUNG | CLEAR | CLEAR | 23.89 | CALM | WADING | [6 empty] | THERE WAS NO OBSERVATIONAL DATA. NON-WADEABLE/MID-DEPTH
Gorham |  | DG010 | DOUGLAS BROOK - RLTNBDG20 - VRMP | RLTNBDG20 - VRMP | 2010 | 2010-07-17 | 7:45 | D | [12 empty] | 195 | [9 empty] | FRED DILLON, MIKE LONG, BEN YOUNG |  |  |  |  | WADING | [6 empty] | THERE WAS NO OBSERVATIONAL DATA. NON-WADEABLE/MID-DEPTH
Gorham |  | DG010 | DOUGLAS BROOK - RLTNBDG20 - VRMP | RLTNBDG20 - VRMP | 2011 | 2011-05-21 | 7:35 | NA |  |  | BASEFLOW |  | 6.7 | [7 empty] | 41.3 | [9 empty] | SUSAN KELLY AND GRACE KIFFNEY | FOGGY | FOGGY, LIGHT RAIN |  |  | BANK |  | MEDIUM | RIFFLE |  |  | DARKLY STAINED | NON-WADEABLE/MID-DEPTH DO ACIDIFIED IN LAB AT 9:20 AM, SAMPLE LOCATION FROM BANK AND NOT CENTER OF FLOW-SHOULD BE BY WADING OR WITH EXTENSION POLE
Gorham |  | DG010 | DOUGLAS BROOK - RLTNBDG20 - VRMP | RLTNBDG20 - VRMP | 2011 | 2011-06-04 | 6:30 | NA |  |  | BASEFLOW |  | 6.6 | [7 empty] | 172 | [9 empty] | SUSAN KELLY AND GRACE KIFFNEY | CLEAR | PARTLY CLOUDY |  | BREEZE | WADING |  | MEDIUM | RIFFLE |  |  | MEDIUM STAINED | WADEABLE/MID-DEPTH
Gorham |  | DG010 | DOUGLAS BROOK - RLTNBDG20 - VRMP | RLTNBDG20 - VRMP | 2011 | 2011-06-18 | 7:00 | NA |  |  | BASEFLOW |  | 5.6 | [7 empty] | 193.5 | [9 empty] | SUSAN KELLY | CLOUDY | CLOUDY |  |  | WADING |  | MEDIUM | RIFFLE |  |  | MEDIUM STAINED | WADEABLE/1.5 FT BELOW SURFACE
Gorham |  | DG010 | DOUGLAS BROOK - RLTNBDG20 - VRMP | RLTNBDG20 - VRMP | 2011 | 2011-07-02 | 7:15 | NA |  |  | BASEFLOW |  | 5.6 | [7 empty] | 218.7 | [9 empty] | SUSAN KELLY |  | CLEAR |  |  | WADING |  | MEDIUM | RIFFLE |  |  | MEDIUM STAINED | NON-WADEABLE/MID-DEPTH DO CHEMICAL KIT - DID NOT DO QA/QC CHECK.
Gorham |  | DG010 | DOUGLAS BROOK - RLTNBDG20 - VRMP | RLTNBDG20 - VRMP | 2011 | 2011-07-16 | 7:00 | NA |  |  | BASEFLOW |  | 5 | [17 empty] | SUSAN KELLY | CLEAR | CLEAR |  |  | WADING |  | LOW | RIFFLE |  |  | MEDIUM STAINED | NON-WADEABLE/MID-DEPTH NOT SURE IF SAMPLED CENTER OF FLOW-EXTENSION POLE NOT INDICATED ON DATASHEET.
Gorham |  | DG010 | DOUGLAS BROOK - RLTNBDG20 - VRMP | RLTNBDG20 - VRMP | 2011 | 2011-07-30 | 7:15 | NA |  |  | BASEFLOW |  | 5.2 | [7 empty] | >2419.2 | [9 empty] | SUSAN KELLY | PARTLY CLOUDY | LIGHT RAIN | 70 | CALM | WADING |  | HIGH | RIFFLE |  |  | MEDIUM STAINED | CONCENTRATION IS ACTUALLY >2419.6. VALUE FOR USE IN GEOMETRIC MEAN. WADEABLE/MID-DEPTH DO CHEMICAL KIT - DID NOT DO QA/QC CHECK., WADEABLE/MID-DEPTH DO CHEMICAL KIT - DID NOT DO QA/QC CHECK.
Gorham |  | DG010 | DOUGLAS BROOK - RLTNBDG20 - VRMP | RLTNBDG20 - VRMP | 2011 | 2011-08-27 | 7:15 | NA |  |  | BASEFLOW |  | 5.6 | [7 empty] | 43.2 | [9 empty] | SUSAN KELLY |  | CLEAR |  |  | WADING |  | LOW | RIFFLE |  |  | MEDIUM STAINED | NON-WADEABLE/MID-DEPTH
Gorham |  | DG010 | DOUGLAS BROOK - RLTNBDG20 - VRMP | RLTNBDG20 - VRMP | 2013 | 2013-05-18 | 7:35 | NA |  |  | BASEFLOW | 13.5 | 8.25 | 79.7 | 120 | [5 empty] | 42.6 | [9 empty] | DANNY MUCHMORE, HANNAH SHUTE | CLEAR | PARTLY CLOUDY | 5.5556 | CALM | WADING |  | LOW | RIFFLE |  |  | MEDIUM STAINED | WADEABLE/MID-DEPTH D.O. METER- DID NOT ALLOW IT TO WARM UP FOR 20 MIN (15 MIN).
Gorham |  | DG010 | DOUGLAS BROOK - RLTNBDG20 - VRMP | RLTNBDG20 - VRMP | 2013 | 2013-06-01 | 7:02 | NA |  |  | BASEFLOW | 18.7 | 7.56 | 81.5 | 100 | [5 empty] | 146.7 | [9 empty] | DANNY MUCHMORE, HANNAH SHUTE | CLEAR | CLEAR | 18.3333 |  | WADING |  | MEDIUM | RIFFLE |  |  | MEDIUM STAINED | WADEABLE/MID-DEPTH
Gorham |  | DG010 | DOUGLAS BROOK - RLTNBDG20 - VRMP | RLTNBDG20 - VRMP | 2013 | 2013-06-15 | 6:54 | NA |  |  | BASEFLOW | 15.3 | 10.32 | 102.6 | 100 | [5 empty] | 190.4 | [9 empty] | DANNY MUCHMORE, HANNAH OBER | CLEAR | SHOWERS | 11.9 | CALM | BANK |  | MEDIUM | RIFFLE |  |  | MEDIUM STAINED | NON-WADEABLE/MID-DEPTH SAMPLE LOCATION FROM BANK AND NOT 'CENTER OF FLOW". SHOULD BE BY WADING OR EXTENSION POLE.
Gorham |  | DG010 | DOUGLAS BROOK - RLTNBDG20 - VRMP | RLTNBDG20 - VRMP | 2013 | 2013-06-29 | 7:05 | NA |  |  | STORMFLOW | 16.3 | 8.08 | 83.6 | 46.8 | [5 empty] | 332.5 | [9 empty] | HANNAH OBER | FOGGY, LIGHT RAIN | FOGGY, HEAVY RAIN, LIGHT RAIN | 18.3 | CALM | WADING |  | HIGH | RUN |  |  | MEDIUM STAINED | WADEABLE/MID-DEPTH
Gorham |  | DG010 | DOUGLAS BROOK - RLTNBDG20 - VRMP | RLTNBDG20 - VRMP | 2013 | 2013-07-13 | 6:59 | NA |  |  | BASEFLOW | 19.1 | 8.13 | 86.7 | 74.7 | [5 empty] | 344.8 | [9 empty] | HANNAH SHUTE | CLEAR | CLEAR | 19.8 | CALM | BANK |  | LOW | RIFFLE |  |  | MEDIUM STAINED | WATER ODOR "LIGHTLY" SEWAGE WADEABLE/MID-DEPTH SAMPLE LOCATION FROM BANK AND NOT "CENTER OF FLOW". SHOULD BE BY WADING OR EXTENSION POLE.
Gorham |  | DG010 | DOUGLAS BROOK - RLTNBDG20 - VRMP | RLTNBDG20 - VRMP | 2013 | 2013-07-27 | 7:10 | NA |  |  | BASEFLOW | 18.5 | 7.63 | 81.6 | 85 | [5 empty] | 410.6 | [9 empty] | HANNAH OBER | CLEAR | LIGHT RAIN, MOSTLY CLOUDY, SHOWERS | 19.1 | CALM | BANK |  | LOW | RUN |  |  | MEDIUM STAINED | WADEABLE/MID-DEPTH SAMPLE LOCATION FROM BANK AND NOT 'CENTER OF FLOW". SHOULD BE BY WADING OR EXTENSION POLE.
Gorham |  | DG010 | DOUGLAS BROOK - RLTNBDG20 - VRMP | RLTNBDG20 - VRMP | 2013 | 2013-08-10 | 6:55 | NA |  |  | STORMFLOW | 18.6 | 8.39 | 90.4 | 64.4 | [5 empty] | 2419.17 | [9 empty] | HANNAH OBER | CLEAR, PARTLY CLOUDY | HEAVY RAIN, SHOWERS | 22.5 | CALM | WADING |  | MEDIUM | RUN |  |  | MEDIUM STAINED | WADEABLE/MID-DEPTH
Gorham |  | DG010 | DOUGLAS BROOK - RLTNBDG20 - VRMP | RLTNBDG20 - VRMP | 2013 | 2013-08-24 | 7:20 | NA |  |  | BASEFLOW | 17.6 | 6.18 | 64.3 | [6 empty] | 123.6 | [9 empty] | HANNAH SHUTE |  | CLEAR | 11.1111 | CALM | WADING |  | LOW | RIFFLE |  |  | CLEAR | WADEABLE/MID-DEPTH
Gorham |  | DG010 | DOUGLAS BROOK - RLTNBDG20 - VRMP | RLTNBDG20 - VRMP | 2014 | 2014-05-17 | 7:22 | NA |  |  | STORMFLOW | 17 | 8.27 | 83.3 | 117 | [5 empty] | 117.8 | [9 empty] | ABE DAILEY | HEAVY RAIN, LIGHT RAIN | HEAVY RAIN, LIGHT RAIN, PARTLY CLOUDY, SHOWERS | 13.89 | BREEZE | BANK |  | MEDIUM | RUN |  |  | CLEAR | DUPLICATE TAKEN AT 7:45 BY LANCE GURNEY AND DAVID KIRSTEIN WADEABLE/MID-DEPTH
Gorham |  | DG010 | DOUGLAS BROOK - RLTNBDG20 - VRMP | RLTNBDG20 - VRMP | 2014 | 2014-05-17 | 7:22 | D |  |  |  | 15.6 | 8.7 | 86 | 135 | [5 empty] | 193.5 | [9 empty] | ABE DAILEY |  |  |  |  | BANK | [6 empty] | DUPLICATE TAKEN AT 7:45 BY LANCE GURNEY AND DAVID KIRSTEIN WADEABLE/MID-DEPTH
Gorham |  | DG010 | DOUGLAS BROOK - RLTNBDG20 - VRMP | RLTNBDG20 - VRMP | 2014 | 2014-05-31 | 6:52 | NA |  |  | BASEFLOW | 12.7 | 9.55 | 90.1 | 101 | [5 empty] | 69.7 | [9 empty] | ABE DAILEY | PARTLY CLOUDY | CLEAR, CLOUDY, LIGHT RAIN | 10 |  | WADING |  | MEDIUM | RIFFLE |  |  | CLEAR | WADEABLE/MID-DEPTH
Gorham |  | DG010 | DOUGLAS BROOK - RLTNBDG20 - VRMP | RLTNBDG20 - VRMP | 2014 | 2014-06-14 | 6:45 | NA |  |  | STORMFLOW | 13.8 | 8.99 | 86.8 | 81 | [5 empty] | 2419.6 | [9 empty] | ABE DAILEY | CLOUDY | CLOUDY, HEAVY RAIN, LIGHT RAIN | 15 | CALM | WADING |  | HIGH | RIFFLE |  |  | MEDIUM STAINED | CONCENTRATION IS ACTUALLY >2419.6. VALUE FOR USE IN GEOMETRIC MEAN., WADEABLE/MID-DEPTH
Gorham |  | DG010 | DOUGLAS BROOK - RLTNBDG20 - VRMP | RLTNBDG20 - VRMP | 2014 | 2014-06-28 | 6:58 | NA |  |  | BASEFLOW | 17.3 | 8.38 | 87.2 | 114 | [5 empty] | 231 | [9 empty] | ABE DAILEY | CLEAR | CLEAR | 11.11 | CALM | WADING |  | LOW | RUN |  |  | CLEAR | WADEABLE/MID-DEPTH ZERO DO CHECK=0.06 MG/L
Gorham |  | DG010 | DOUGLAS BROOK - RLTNBDG20 - VRMP | RLTNBDG20 - VRMP | 2014 | 2014-07-12 | 6:52 | NA |  |  | BASEFLOW | 18.7 | 6.89 | 73.9 | 127 | [5 empty] | 156.5 | [9 empty] | ABE DAILEY | CLEAR | CLEAR, PARTLY CLOUDY | 13.89 |  | WADING |  | LOW | RUN |  |  | CLEAR | WADEABLE/MID-DEPTH D.O METER-DID NOT RECORD TIME OF CALIBRATION. CALIBRATION VALUE OK.
Gorham |  | DG010 | DOUGLAS BROOK - RLTNBDG20 - VRMP | RLTNBDG20 - VRMP | 2014 | 2014-07-26 | 6:53 | NA |  |  | BASEFLOW | 19.5 | 7.11 | 77.3 | 119 | [5 empty] | 110.6 | [9 empty] | ABE DAILEY | CLEAR | CLEAR | 14.44 | CALM | WADING |  | LOW | RUN |  |  | MEDIUM STAINED | WADEABLE/1.5 FT BELOW SURFACE
Gorham |  | DG010 | DOUGLAS BROOK - RLTNBDG20 - VRMP | RLTNBDG20 - VRMP | 2014 | 2014-08-09 | 7:22 | NA |  |  | BASEFLOW | 18.2 | 7.76 | 82.2 | 115 | [5 empty] | 155.3 | [9 empty] | ABE DAILEY | CLEAR | CLEAR, PARTLY CLOUDY | 15.56 | CALM | WADING |  | LOW | RUN |  |  | CLEAR | WADEABLE/MID-DEPTH
Gorham |  | DG010 | DOUGLAS BROOK - RLTNBDG20 - VRMP | RLTNBDG20 - VRMP | 2014 | 2014-08-09 | 7:22 | D |  |  |  | 18.2 | 7.77 | 82.4 | 115 | [5 empty] | 160.7 | [9 empty] | ABE DAILEY |  |  |  |  | WADING | [6 empty] | WADEABLE/MID-DEPTH
Gorham |  | DG010 | DOUGLAS BROOK - RLTNBDG20 - VRMP | RLTNBDG20 - VRMP | 2014 | 2014-08-23 | 6:58 | NA |  |  | BASEFLOW | 16.4 | 7.52 | 76.8 | 136 | [5 empty] | 62 | [9 empty] | ABE DAILEY | MOSTLY CLOUDY | CLOUDY, PARTLY CLOUDY | 15.56 | CALM | WADING |  | LOW | RUN |  |  | CLEAR | WADEABLE/MID-DEPTH
Gorham |  | DG010 | DOUGLAS BROOK - RLTNBDG20 - VRMP | RLTNBDG20 - VRMP | 2015 | 2015-05-30 | 7:48 | NA |  |  | BASEFLOW | 18.2 | 6.85 | 72.3 | 130.2 | [5 empty] | 224.7 | [9 empty] | ABRAHAM DAILEY | CLOUDY, FOGGY | CLOUDY, FOGGY, LIGHT RAIN, PARTLY CLOUDY | 10.56 | CALM | WADING |  | LOW | RUN |  |  | CLEAR | HEAVY RAIN THURSDAY-5/28/15 WADEABLE/MID-DEPTH
Gorham |  | DG010 | DOUGLAS BROOK - RLTNBDG20 - VRMP | RLTNBDG20 - VRMP | 2015 | 2015-06-13 | 8:14 | NA |  |  | BASEFLOW | 17.9 | 6.57 | 68.9 | 134.2 | [5 empty] | 980.4 | [9 empty] | ABE DAILEY | CLEAR, PARTLY CLOUDY | HEAVY RAIN, PARTLY CLOUDY, SHOWERS | 18.89 | CALM | WADING |  | LOW | RUN |  |  | TURBID | WADEABLE/MID-DEPTH
Gorham |  | DG010 | DOUGLAS BROOK - RLTNBDG20 - VRMP | RLTNBDG20 - VRMP | 2015 | 2015-06-13 | 8:14 | D | [12 empty] | 461.1 | [9 empty] | ABE DAILEY |  |  |  |  | WADING | [6 empty] | WADEABLE/MID-DEPTH
Gorham |  | DG010 | DOUGLAS BROOK - RLTNBDG20 - VRMP | RLTNBDG20 - VRMP | 2015 | 2015-06-27 | 7:23 | NA |  |  | BASEFLOW | 16.5 | 7.62 | 78.2 | [16 empty] | CAROLINE GLEASON | CLEAR | CLEAR, LIGHT RAIN | 10 |  | BANK |  | MEDIUM | RUN |  |  | MEDIUM STAINED | NON-WADEABLE/MID-DEPTH
Gorham |  | DG010 | DOUGLAS BROOK - RLTNBDG20 - VRMP | RLTNBDG20 - VRMP | 2015 | 2015-07-11 | 7:22 | NA |  |  | BASEFLOW | 18.6 | 6.75 | 72.1 | 138.4 | [5 empty] | 40.4 | [9 empty] | ABE DAILEY | CLEAR | PARTLY CLOUDY | 17.22 | CALM | WADING |  | LOW | RUN |  |  | CLEAR | WADEABLE/MID-DEPTH
Gorham |  | DG010 | DOUGLAS BROOK - RLTNBDG20 - VRMP | RLTNBDG20 - VRMP | 2015 | 2015-07-25 | 7:17 | NA |  |  | BASEFLOW | 17.1 | 7.18 | 74.5 | 146.4 | [5 empty] | 66.9 | [9 empty] | ABE DAILEY | CLEAR, PARTLY CLOUDY | CLEAR, LIGHT RAIN, PARTLY CLOUDY, SHOWERS | 16.67 | CALM | WADING |  | LOW | RUN |  |  | CLEAR | FIELD DUPLICATES WADEABLE/MID-DEPTH
Gorham |  | DG010 | DOUGLAS BROOK - RLTNBDG20 - VRMP | RLTNBDG20 - VRMP | 2015 | 2015-07-25 | 7:17 | D |  |  |  | 17.1 | 7.17 | 73.8 | 146.5 | [5 empty] | 59.4 | [9 empty] | ABE DAILEY |  |  |  |  | WADING | [6 empty] | FIELD DUPLICATES WADEABLE/MID-DEPTH
Gorham |  | DG010 | DOUGLAS BROOK - RLTNBDG20 - VRMP | RLTNBDG20 - VRMP | 2015 | 2015-08-08 | 8:29 | NA |  |  | BASEFLOW | 17.1 | 7.22 | 75 | 122.2 | [5 empty] | 190.4 | [9 empty] | ABE DAILEY | CLEAR | PARTLY CLOUDY | 15.56 | CALM | WADING |  | LOW | RUN |  |  | TURBID | WADEABLE/MID-DEPTH
Gorham |  | DG010 | DOUGLAS BROOK - RLTNBDG20 - VRMP | RLTNBDG20 - VRMP | 2015 | 2015-08-22 | 8:10 | NA |  |  | BASEFLOW | 20.2 | 6.05 | 66.6 | 161.7 | [5 empty] | 770.1 | [9 empty] | ABE DAILEY | CLOUDY | CLOUDY, FOGGY, HEAVY RAIN, LIGHT RAIN | 19.44 | CALM | WADING |  | LOW | RUN |  |  | CLEAR | CONSTRUCTION/EXCAVATION NEAR DG010 WADEABLE/MID-DEPTH
Gorham |  | DG010 | DOUGLAS BROOK - RLTNBDG20 - VRMP | RLTNBDG20 - VRMP | 2016 | 2016-06-04 | 7:05 | NA |  |  | BASEFLOW | 15 | 7.45 | 73.8 | [6 empty] | 178.5 | [9 empty] | FRED DILLON | FOGGY, LIGHT RAIN | CLOUDY, FOGGY, LIGHT RAIN | 12.78 | CALM | WADING |  | MEDIUM | RIFFLE |  |  | MILKY | WADEABLE/MID-DEPTH
Gorham |  | DG010 | DOUGLAS BROOK - RLTNBDG20 - VRMP | RLTNBDG20 - VRMP | 2016 | 2016-07-02 | 7:20 | NA |  |  | BASEFLOW | 17.8 | 7.9 | 83.7 | [6 empty] | >2419.6 | [9 empty] | FRED DILLON | CLEAR | CLOUDY, LIGHT RAIN, SHOWERS | 18.33 | CALM | WADING |  | MEDIUM | RUN |  |  | TURBID | CONCENTRATION IS ACTUALLY >2419.6. VALUE FOR USE IN GEOMETRIC MEAN. , NON-WADEABLE/3 FT BELOW SURFACE
Gorham |  | DG010 | DOUGLAS BROOK - RLTNBDG20 - VRMP | RLTNBDG20 - VRMP | 2016 | 2016-07-30 | 8:00 | NA |  |  | BASEFLOW | 19.7 | 5.78 | 62.9 | 184.3 | [5 empty] | 224.7 | [9 empty] | FRED DILLON | CLEAR | CLEAR | 18.33 | CALM | WADING |  | LOW | RIFFLE |  |  | CLEAR | WADEABLE/MID-DEPTH
Gorham |  | DG010 | DOUGLAS BROOK - RLTNBDG20 - VRMP | RLTNBDG20 - VRMP | 2016 | 2016-08-13 | 7:10 | NA |  |  | BASEFLOW | 19.3 | 6.3 | 69.1 | 182 | [5 empty] | 517.2 | [9 empty] | FRED DILLON | CLOUDY, LIGHT RAIN | CLOUDY, HEAVY RAIN, MOSTLY CLOUDY, SHOWERS | 18.33 | CALM | WADING |  | LOW | RIFFLE |  |  | CLEAR | EVEN WITH RAIN, STREAM FLOW STILL LOW WADEABLE/MID-DEPTH
Gorham |  | DG010 | DOUGLAS BROOK - RLTNBDG20 - VRMP | RLTNBDG20 - VRMP | 2016 | 2016-08-27 | 7:45 | NA |  |  | BASEFLOW | 18.4 | 6.15 | 65.2 | 175.8 | [5 empty] | 172.5 | [9 empty] | FRED DILLON | CLEAR | CLEAR, MOSTLY CLOUDY, SHOWERS | 18.33 | CALM | WADING |  | LOW | RUN |  |  | CLEAR | WADEABLE/MID-DEPTH
Gorham |  | DG010 | DOUGLAS BROOK - RLTNBDG20 - VRMP | RLTNBDG20 - VRMP | 2017 | 2017-05-20 | 7:33 | NA |  |  | BASEFLOW | 15.8 | 7.99 | 80.4 | 114 | [5 empty] | 31.7 | [9 empty] | ABRAHAM DAILY | CLEAR | CLEAR, PARTLY CLOUDY |  | CALM | BANK |  | MEDIUM | RUN |  |  | MEDIUM STAINED | NON-WADEABLE/MID-DEPTH
Gorham |  | DG010 | DOUGLAS BROOK - RLTNBDG20 - VRMP | RLTNBDG20 - VRMP | 2017 | 2017-05-20 | 8:05 | NA |  |  | BASEFLOW | 15.5 | 9.08 | 91.5 | 127.2 | [15 empty] | S.WAGGONER, D.MARSH, A.OWEN | CLEAR | PARTLY CLOUDY | 51 | CALM | WADING |  | MEDIUM | RIFFLE |  |  | DARKLY STAINED | WADEABLE/1.5 FT BELOW SURFACE D.O. METER-DID NOT ALLOW IT TO WARM UP FOR AT LEAST 20 MINUTES.
Gorham |  | DG010 | DOUGLAS BROOK - RLTNBDG20 - VRMP | RLTNBDG20 - VRMP | 2017 | 2017-06-03 | 7:22 | NA |  |  | STORMFLOW | 12.4 | 9.09 | 84.5 | 84 | [5 empty] | 114.5 | [9 empty] | S.WAGGONER, D.MARSH, A.OWEN | MOSTLY CLOUDY | LIGHT RAIN, PARTLY CLOUDY | 9.44 | CALM | WADING |  | HIGH | RIFFLE |  |  | MEDIUM STAINED | WADEABLE/1.5 FT BELOW SURFACE
Gorham |  | DG010 | DOUGLAS BROOK - RLTNBDG20 - VRMP | RLTNBDG20 - VRMP | 2017 | 2017-06-03 | 7:46 | NA |  |  | BASEFLOW | 12.4 | 12.86 | 92.5 | 89 | [5 empty] | 139.6 | [9 empty] | ABRAHAM DAILEY | PARTLY CLOUDY | CLEAR, HEAVY RAIN, SHOWERS |  | CALM | WADING |  | HIGH | RUN |  |  | MEDIUM STAINED | WADEABLE/MID-DEPTH
Gorham |  | DG010 | DOUGLAS BROOK - RLTNBDG20 - VRMP | RLTNBDG20 - VRMP | 2017 | 2017-06-17 | 8:06 | NA |  |  | BASEFLOW | 15 | 9.35 | 92.7 | 126 | [5 empty] | 365.4 | [9 empty] | ABE DAILEY | CLOUDY, FOGGY | CLOUDY, LIGHT RAIN, MOSTLY CLOUDY |  | CALM | WADING |  | MEDIUM | RUN |  |  | CLEAR | WADEABLE/MID-DEPTH
Gorham |  | DG010 | DOUGLAS BROOK - RLTNBDG20 - VRMP | RLTNBDG20 - VRMP | 2017 | 2017-07-01 | 7:45 | NA |  |  | BASEFLOW | 17.7 | 8.43 | 88.6 | 103 | [5 empty] | 307.6 | [9 empty] | ABE DAILEY, NANCY PHILBRICK | CLOUDY, PARTLY CLOUDY | CLOUDY, LIGHT RAIN, SHOWERS |  |  | WADING |  | MEDIUM | RUN |  |  | MEDIUM STAINED | WADEABLE/MID-DEPTH
Gorham |  | DG010 | DOUGLAS BROOK - RLTNBDG20 - VRMP | RLTNBDG20 - VRMP | 2017 | 2017-07-15 | 7:45 | NA |  |  | BASEFLOW | 16.3 | 8.23 | 84.2 | 142 | [5 empty] | 178.5 | [9 empty] | ABE DAILEY, NANCY PHILBRICK | CLOUDY | CLOUDY, PARTLY CLOUDY | 16.67 | CALM | WADING |  | LOW | RUN |  |  | CLEAR | MANURE SMELL IN THE AIR AROUND DOUGLAS BROOK. WADEABLE/MID-DEPTH
Gorham |  | DG010 | DOUGLAS BROOK - RLTNBDG20 - VRMP | RLTNBDG20 - VRMP | 2017 | 2017-07-29 | 8:25 | NA |  |  | BASEFLOW | 17.9 | 7.94 | 83.3 | 148 | [5 empty] | 101.4 | [9 empty] | ABRAHAM DAILEY | CLOUDY | CLEAR, CLOUDY, LIGHT RAIN |  | CALM | WADING |  | LOW | RUN |  |  | CLEAR | WADEABLE/MID-DEPTH
Gorham |  | DG010 | DOUGLAS BROOK - RLTNBDG20 - VRMP | RLTNBDG20 - VRMP | 2017 | 2017-08-12 | 7:40 | NA |  |  | BASEFLOW | 18.6 | 6.94 | 74.3 | 164 | [5 empty] | 88.4 | [9 empty] | ABRAHAM DAILEY, NANCY PHILBRICK | CLOUDY, LIGHT RAIN | CLOUDY, MOSTLY CLOUDY, SHOWERS |  | CALM | WADING |  | LOW | RUN |  |  | MEDIUM STAINED | SAMPLE AMOUNT OF DIRT IN BACTERIA SAMPLE. WADEABLE/MID-DEPTH
Gorham |  | DG010 | DOUGLAS BROOK - RLTNBDG20 - VRMP | RLTNBDG20 - VRMP | 2017 | 2017-08-26 | 8:06 | NA |  |  | BASEFLOW | 15.9 | 6.89 | 68.1 | 142 | [5 empty] | 77.6 | [9 empty] | ABRAHAM DAILEY | CLEAR, PARTLY CLOUDY | CLEAR, PARTLY CLOUDY |  | CALM | WADING |  | LOW | RUN |  |  | CLEAR | WADEABLE/MID-DEPTH
Gorham |  | DG010 | DOUGLAS BROOK - RLTNBDG20 - VRMP | RLTNBDG20 - VRMP | 2017 | 2017-09-09 | 7:47 | NA |  |  | BASEFLOW | 15.1 | 8.72 | 87 | 126 | [5 empty] | 151.5 | [9 empty] | ABRAHAM DAILEY, NANCY PHILBRICK | CLEAR | CLEAR, PARTLY CLOUDY |  | CALM | WADING |  | LOW | RUN |  |  | MEDIUM STAINED | WADEABLE/MID-DEPTH
Gorham |  | DG010 | DOUGLAS BROOK - RLTNBDG20 - VRMP | RLTNBDG20 - VRMP | 2017 | 2017-09-23 | 8:15 | NA |  |  | BASEFLOW | 15.4 | 6.33 | 63.7 | 171 | [5 empty] | 89.8 | [9 empty] | NANCY PHILBRICK |  | PARTLY CLOUDY |  |  | WADING |  | LOW |  |  |  | DARKLY STAINED | BACTERIA WATER SAMPLE HAD DEBRIS IN SAMPLE WADEABLE/MID-DEPTH D.O. METER-DID NOT RECORD "TIME OF CALIBRATION"-NOT SURE IF ALLOWED METER TO WARM UP FOR AT LEAST 20 MINUTES.
Falmouth |  | PI010 | EAST BRANCH PISCATAQUA RIVER - RPSEB05 - VRMP | RPSEB05 - VRMP | 2009 | 2009-05-16 | 7:15 | NA |  |  | BASEFLOW | 14.1 | 10.1 | 98.5 | [6 empty] | 104.6 | [9 empty] | JOHN ZASTROW, JULIE FRANKLIN | PARTLY CLOUDY | PARTLY CLOUDY | 16.11 | BREEZE |  |  | MEDIUM | RUN |  |  | MEDIUM STAINED | 2009 VRMP PILOT YEAR DATA, SAMPLE LOCATION/APPROACH IS BELIEVED TO BE FROM STREAMBANK. "LAB PARAMETERS TO BE SAMPLED" PORTION OF VRMP FIELD DATA SHEET WAS ONLY PARTIALLY COMPLETED." WADEABLE/1.5 FT BELOW SURFACE
Falmouth |  | PI010 | EAST BRANCH PISCATAQUA RIVER - RPSEB05 - VRMP | RPSEB05 - VRMP | 2009 | 2009-05-30 | 6:50 | NA |  |  | BASEFLOW | 10.8 | 10.6 | 96.1 | [6 empty] | 816.4 | [9 empty] | JULIE FRANKLIN | SHOWERS | SHOWERS | 61 | CALM |  |  | MEDIUM | RUN |  |  | MEDIUM STAINED | "LAB PARAMETERS TO BE SAMPLED" PORTION OF VRMP FIELD DATA SHEET WAS ONLY PARTIALLY COMPLETED. ALSO, THERE IS NO VERTICAL SAMPLING DEPTH WRITTEN DOWN. UNDER APPROACH, "REACH" WAS PICKED BUT THERE IS NO OPTION FOR THAT IN THE PREEDD. SAMPLE LOCATION/APPR, 2009 VRMP PILOT YEAR DATA
Falmouth |  | PI010 | EAST BRANCH PISCATAQUA RIVER - RPSEB05 - VRMP | RPSEB05 - VRMP | 2009 | 2009-06-13 | 7:10 | NA |  |  |  | 14.1 | 8.65 | 84.5 | [6 empty] | > | [9 empty] | CHRIS FRANKLIN | CLEAR | MOSTLY CLOUDY, RAIN |  |  |  |  | MEDIUM | RIFFLE |  |  | MILKY | 2009 VRMP PILOT YEAR DATA, DID NOT COMPLETE "LAB PARAMETERS TO BE SAMPLED" PORTION OF VRMP FIELD DATA SHEET. UNDER APPROACH, "REACH" WAS PICKED BUT THERE IS NO OPTION FOR THAT IN THE PREEDD. SAMPLE LOCATION/APPROACH IS BELIEVED TO BE FROM STREAMBANK. WADEABLE/MID-DEPTH
Falmouth |  | PI010 | EAST BRANCH PISCATAQUA RIVER - RPSEB05 - VRMP | RPSEB05 - VRMP | 2009 | 2009-06-27 | 6:45 | NA |  |  | BASEFLOW | 18.6 | 7.9 | 84.4 | [16 empty] | FRED DILLON | CLOUDY | CLEAR, PARTLY CLOUDY | 18.33 | CALM |  |  | MEDIUM | RIFFLE |  |  | MEDIUM STAINED | 2009 VRMP PILOT YEAR DATA, DO METER WAS CALIBRATED IN PPM (NOT PERCENT SATURATION). WADEABLE/1.5 FT BELOW SURFACE
Falmouth |  | PI010 | EAST BRANCH PISCATAQUA RIVER - RPSEB05 - VRMP | RPSEB05 - VRMP | 2009 | 2009-07-25 | 7:45 | NA |  |  | STORMFLOW | 16.2 | 8.02 | 81.3 | [6 empty] | > | [9 empty] | CHRIS FRANKLIN | CLOUDY | HEAVY RAIN | 17.7 | CALM |  |  | HIGH | RIFFLE |  |  | DARKLY STAINED | 2009 VRMP PILOT YEAR DATA, UNDER APPROACH, "REACH" WAS PICKED BUT THERE IS NO OPTION FOR THAT IN THE PREEDD. SAMPLE LOCATION/APPROACH IS BELIEVED TO BE FROM STREAMBANK. WADEABLE/1.5 FT BELOW SURFACE
Falmouth |  | PI010 | EAST BRANCH PISCATAQUA RIVER - RPSEB05 - VRMP | RPSEB05 - VRMP | 2009 | 2009-08-08 | 5:53 | NA |  |  | BASEFLOW | 17.9 | 7.1 | 74.3 | [6 empty] | 57.6 | [9 empty] | JOHN ZASTROW | CLEAR | CLEAR | 10 | CALM | BANK |  | MEDIUM | RUN |  |  | MEDIUM STAINED | 2009 VRMP PILOT YEAR DATA, WADEABLE/MID-DEPTH
Falmouth |  | PI010 | EAST BRANCH PISCATAQUA RIVER - RPSEB05 - VRMP | RPSEB05 - VRMP | 2009 | 2009-08-22 | 6:15 | NA |  |  | BASEFLOW | 22.9 | 7.12 | 82.4 | [6 empty] | 1299.65 | [9 empty] | JOHN ZASTROW | CLEAR | HEAVY RAIN | 20.56 | CALM | BANK |  | LOW | RUN |  |  | CLEAR | 2009 VRMP PILOT YEAR DATA, WADEABLE/MID-DEPTH
Falmouth |  | PI010 | EAST BRANCH PISCATAQUA RIVER - RPSEB05 - VRMP | RPSEB05 - VRMP | 2010 | 2010-08-14 | 8:05 | NA |  |  | BASEFLOW | 19.6 | 7 | 76.8 | [6 empty] | 101.7 | [9 empty] | FRED DILLON, B. PAPINEAU, E. PAPINEAU | CLEAR | CLEAR | 16.67 | CALM | WADING |  | LOW | RIFFLE |  |  | MILKY | NON-WADEABLE/MID-DEPTH
Falmouth |  | PI010 | EAST BRANCH PISCATAQUA RIVER - RPSEB05 - VRMP | RPSEB05 - VRMP | 2010 | 2010-08-28 | 6:35 | NA |  |  | BASEFLOW | 17.5 | 6.81 | 71.2 | [6 empty] | 219 | [9 empty] | FRED DILLON | CLEAR | CLEAR | 13.33 | CALM | WADING |  | LOW | RIFFLE |  |  | MILKY | WADEABLE/MID-DEPTH
Falmouth |  | PI010 | EAST BRANCH PISCATAQUA RIVER - RPSEB05 - VRMP | RPSEB05 - VRMP | 2010 | 2010-08-28 | 6:35 | D |  |  |  | 17.4 | 6.82 | 71.2 | [6 empty] | 236 | [9 empty] | FRED DILLON |  |  |  |  | WADING | [6 empty] | WADEABLE/MID-DEPTH
Falmouth |  | PI010 | EAST BRANCH PISCATAQUA RIVER - RPSEB05 - VRMP | RPSEB05 - VRMP | 2010 | 2010-09-11 | 7:30 | NA |  |  | BASEFLOW | 17.3 | 6.4 | 66.8 | [6 empty] | 138 | [9 empty] | FRED DILLON, E. PAPINEAU, B. PAPINEAU | CLEAR | CLEAR | 13.33 | CALM | WADING |  | LOW | RIFFLE |  |  | MILKY | NON-WADEABLE/MID-DEPTH
Falmouth |  | PI010 | EAST BRANCH PISCATAQUA RIVER - RPSEB05 - VRMP | RPSEB05 - VRMP | 2011 | 2011-05-21 | 7:20 | NA |  |  | STORMFLOW |  | 8.5 | [7 empty] | 104.3 | [9 empty] | CINDY HAN AND ALEX HAN | FOGGY, MOSTLY CLOUDY | FOGGY, LIGHT RAIN, MOSTLY CLOUDY | 12.78 | CALM | WADING |  | HIGH | RUN |  |  | TURBID | WADEABLE/MID-DEPTH DO ACIDIFIED IN LAB AT 9:20 AM. BACTERIA COLLECTED IN ZIPLOC BAG.
Falmouth |  | PI010 | EAST BRANCH PISCATAQUA RIVER - RPSEB05 - VRMP | RPSEB05 - VRMP | 2011 | 2011-06-04 | 7:08 | NA |  |  | BASEFLOW |  | 6.6 | [7 empty] | 86 | [9 empty] | CINDY HAN AND ALEX HAN | CLEAR | CLEAR, PARTLY CLOUDY | 10.56 | CALM | WADING |  | MEDIUM | RUN |  |  | TURBID | WADEABLE/1.5 FT BELOW SURFACE
Falmouth |  | PI010 | EAST BRANCH PISCATAQUA RIVER - RPSEB05 - VRMP | RPSEB05 - VRMP | 2011 | 2011-06-18 | 7:25 | NA |  |  | BASEFLOW |  | 5.9 | [7 empty] | 113.7 | [9 empty] | CINDY HAN AND ALEX HAN | CLOUDY | LIGHT RAIN, PARTLY CLOUDY | 17.78 | CALM | WADING |  | MEDIUM | RUN |  |  | TURBID | WADEABLE/MID-DEPTH
Falmouth |  | PI010 | EAST BRANCH PISCATAQUA RIVER - RPSEB05 - VRMP | RPSEB05 - VRMP | 2011 | 2011-07-02 | 6:45 | NA |  |  | BASEFLOW |  | 5.8 | [7 empty] | 238.2 | [9 empty] | PAUL HAN AND ALEX HAN | CLEAR | LIGHT RAIN | 17.78 | CALM | WADING |  | MEDIUM | RUN |  |  | TURBID | WADEABLE/MID-DEPTH
Falmouth |  | PI010 | EAST BRANCH PISCATAQUA RIVER - RPSEB05 - VRMP | RPSEB05 - VRMP | 2011 | 2011-07-16 | 7:00 | NA |  |  | BASEFLOW |  | 4.8 | [17 empty] | FRED DILLON & B PAPINEAU | CLEAR | CLEAR | 18.33 | CALM | WADING |  | LOW | RIFFLE |  |  | MILKY | NON-WADEABLE/MID-DEPTH
Falmouth |  | PI010 | EAST BRANCH PISCATAQUA RIVER - RPSEB05 - VRMP | RPSEB05 - VRMP | 2011 | 2011-07-16 | 7:00 | D |  |  |  |  | 4.5 | [17 empty] | FRED DILLON & B PAPINEAU |  |  |  |  | WADING | [6 empty] | NON-WADEABLE/MID-DEPTH
Falmouth |  | PI010 | EAST BRANCH PISCATAQUA RIVER - RPSEB05 - VRMP | RPSEB05 - VRMP | 2011 | 2011-07-30 | 6:15 | NA |  |  | STORMFLOW |  | 6 | [7 empty] | >2419.2 | [9 empty] | FRED DILLON | PARTLY CLOUDY | CLOUDY, HEAVY RAIN | 21.11 | CALM | WADING |  | HIGH | RIFFLE |  |  | TURBID | CONCENTRATION IS ACTUALLY >2419.6. VALUE FOR USE IN GEOMETRIC MEAN. NON-WADEABLE/MID-DEPTH, NON-WADEABLE/MID-DEPTH
Falmouth |  | PI010 | EAST BRANCH PISCATAQUA RIVER - RPSEB05 - VRMP | RPSEB05 - VRMP | 2011 | 2011-08-13 | 7:20 | NA |  |  | BASEFLOW |  | 6.9 | [7 empty] | 127.4 | [9 empty] | A. HAN, C. HAN | CLEAR | CLEAR | 16.11 | CALM | WADING |  |  | RUN |  |  | TURBID | WADEABLE/MID-DEPTH
Falmouth |  | PI010 | EAST BRANCH PISCATAQUA RIVER - RPSEB05 - VRMP | RPSEB05 - VRMP | 2012 | 2012-05-19 | 6:55 | NA |  |  | BASEFLOW | 13.3 | 9.57 | 91.8 | [6 empty] | 151.5 | [9 empty] | ALEX & CINDY HAN | CLEAR | CLEAR | 12.78 |  | WADING |  | MEDIUM | RUN |  |  | OPAQUE | WADEABLE/1.5 FT BELOW SURFACE BACTERIA LAB DUPLICATE= 150. IDEXX BACTERIA ANALYSES- 1 LARGE WELL EMPTY.
Falmouth |  | PI010 | EAST BRANCH PISCATAQUA RIVER - RPSEB05 - VRMP | RPSEB05 - VRMP | 2012 | 2012-06-02 | 7:00 | NA |  |  | BASEFLOW | 16.9 | 8.07 | 81.3 | [6 empty] | 135.4 | [9 empty] | CINDY HAN | CLOUDY, MOSTLY CLOUDY | CLEAR, MOSTLY CLOUDY, PARTLY CLOUDY | 13.33 | BREEZE | WADING |  | MEDIUM | RIFFLE |  |  | OPAQUE | WADEABLE/MID-DEPTH
Falmouth |  | PI010 | EAST BRANCH PISCATAQUA RIVER - RPSEB05 - VRMP | RPSEB05 - VRMP | 2012 | 2012-06-16 | 6:15 | NA |  |  |  | 16.8 | 8.28 | 85.6 | 176.1 | [5 empty] | 88.4 | [9 empty] | FRED DILLON | CLEAR | CLEAR | 13.33 | CALM | BANK |  | HIGH | RUN |  |  | TURBID | MAINSTREAM FLOW/DISCHARGE VOLUME VERY HIGH AND SPILLING ONTO FLOOD PLAIN AT TRIB CONFLUENCES NO VERTICAL DEPTH RECORDED. SAMPLE LOCATION FROM BANK AND NOT "CENTER OF FLOW"-SHOULD BE BY WADING, EXTENSION POLE OR OTHER METHOD.
Falmouth |  | PI010 | EAST BRANCH PISCATAQUA RIVER - RPSEB05 - VRMP | RPSEB05 - VRMP | 2012 | 2012-06-16 | 6:15 | D |  |  |  | 16.8 | 8.3 | 84.7 | 175.6 | [5 empty] | 98.7 | [9 empty] | FRED DILLON |  |  |  |  | BANK | [6 empty] | MAINSTREAM FLOW/DISCHARGE VOLUME VERY HIGH AND SPILLING ONTO FLOOD PLAIN AT TRIB CONFLUENCES NO VERTICAL DEPTH RECORDED. SAMPLE LOCATION FROM BANK AND NOT "CENTER OF FLOW"-SHOULD BE BY WADING, EXTENSION POLE OR OTHER METHOD.
Falmouth |  | PI010 | EAST BRANCH PISCATAQUA RIVER - RPSEB05 - VRMP | RPSEB05 - VRMP | 2012 | 2012-06-30 | 7:12 | NA |  |  | BASEFLOW | 19.3 | 7.08 | 76.8 | [6 empty] | 178.9 | [9 empty] | CINDY & ALEX HAN | CLEAR | CLEAR, CLOUDY, LIGHT RAIN |  | CALM | WADING |  | MEDIUM | RUN |  |  | OPAQUE | WADEABLE/MID-DEPTH
Falmouth |  | PI010 | EAST BRANCH PISCATAQUA RIVER - RPSEB05 - VRMP | RPSEB05 - VRMP | 2012 | 2012-07-14 | 7:12 | NA |  |  | BASEFLOW | 21.5 | 6.5 | 73.2 | [6 empty] | 178.5 | [9 empty] | CINDY HAN, ALEX HAN | CLEAR | CLEAR, PARTLY CLOUDY | 22.78 | BREEZE | WADING |  | LOW | RUN |  |  | OPAQUE | WADEABLE/MID-DEPTH
Falmouth |  | PI010 | EAST BRANCH PISCATAQUA RIVER - RPSEB05 - VRMP | RPSEB05 - VRMP | 2012 | 2012-07-14 | 7:12 | D |  |  |  | 21.5 | 6.5 | 73.5 | [6 empty] | 178.2 | [9 empty] | CINDY HAN, ALEX HAN |  |  |  |  | WADING | [6 empty] | WADEABLE/MID-DEPTH
Falmouth |  | PI010 | EAST BRANCH PISCATAQUA RIVER - RPSEB05 - VRMP | RPSEB05 - VRMP | 2012 | 2012-08-11 | 6:40 | NA |  |  | STORMFLOW | 20.2 | 7.12 | 80.2 | [6 empty] | >2419.6 | [9 empty] | CINDY HAN | CLOUDY | FOGGY, HEAVY RAIN, LIGHT RAIN | 20 |  | WADING |  | HIGH | RUN |  |  | TURBID | CONCENTRATION IS ACTUALLY >2419.6. VALUE FOR USE IN GEOMETRIC MEAN. WADEABLE/MID-DEPTH, WADEABLE/MID-DEPTH
Falmouth |  | PI010 | EAST BRANCH PISCATAQUA RIVER - RPSEB05 - VRMP | RPSEB05 - VRMP | 2012 | 2012-08-25 | 7:37 | NA |  |  | BASEFLOW | 20 | 7.76 | 74.3 | [6 empty] | 204.6 | [9 empty] | CINDY HAN, ALEX HAN | FOGGY | CLOUDY, PARTLY CLOUDY | 17.78 | CALM | WADING |  | LOW | RUN |  |  | CLEAR | WADEABLE/MID-DEPTH
Falmouth |  | PI010 | EAST BRANCH PISCATAQUA RIVER - RPSEB05 - VRMP | RPSEB05 - VRMP | 2013 | 2013-05-18 | 7:15 | NA |  |  | BASEFLOW | 13.5 | 8.45 | 81.6 | 159.3 | [5 empty] | 27.8 | [9 empty] | AMANDA MARTIN, FRED DILLON, PARKER GERRISH | CLEAR | PARTLY CLOUDY | 12.7778 |  | WADING |  | LOW | RIFFLE |  |  | MEDIUM STAINED | WADEABLE/MID-DEPTH
Falmouth |  | PI010 | EAST BRANCH PISCATAQUA RIVER - RPSEB05 - VRMP | RPSEB05 - VRMP | 2013 | 2013-06-01 | 7:05 | NA |  |  | BASEFLOW | 19 | 7.54 | 81.4 | 126.4 | [5 empty] | 816.4 | [9 empty] | PARKER GERRISH, AMANDA MARTIN | CLEAR | CLEAR | 19.4444 | CALM | WADING |  | MEDIUM | RUN |  |  | DARKLY STAINED | WADEABLE/MID-DEPTH D.O. METER- DID NOT ALLOW IT TO WARM UP AT LEAST 20 MINUTES.
Falmouth |  | PI010 | EAST BRANCH PISCATAQUA RIVER - RPSEB05 - VRMP | RPSEB05 - VRMP | 2013 | 2013-06-15 | 7:00 | NA |  |  | BASEFLOW |  | 8.66 | 98.5 | 115.5 | [5 empty] | 131.3 | [9 empty] | PARKER GERRISH | CLEAR | CLEAR, MOSTLY CLOUDY, PARTLY CLOUDY, SHOWERS | 12.7778 | BREEZE | WADING |  | LOW | RIFFLE |  |  | TURBID | WADEABLE/MID-DEPTH WATER TEMPERATURE NOT ENTERED-FIELD SHEET DIFFICULT TO READ.
Falmouth |  | PI010 | EAST BRANCH PISCATAQUA RIVER - RPSEB05 - VRMP | RPSEB05 - VRMP | 2013 | 2013-06-29 | 6:47 | NA |  |  | STORMFLOW | 16.1 | 8.25 | 84 | 110 | [5 empty] | 1988.28 | [9 empty] | PARKER GERRISH, AMANDA MARTIN | CLOUDY | HEAVY RAIN |  |  | BANK |  | HIGH | RIFFLE |  |  | DARKLY STAINED | WADEABLE/MID-DEPTH D.O. METER-DID NOT ALLOW IT TO WARM UP FOR AT LEAST 20 MINUTES.
Falmouth |  | PI010 | EAST BRANCH PISCATAQUA RIVER - RPSEB05 - VRMP | RPSEB05 - VRMP | 2013 | 2013-07-13 | 7:00 | NA |  |  | BASEFLOW | 19.4 | 6.71 | 73 | 230 | [5 empty] | 131.3 | [9 empty] | PARKER GERRISH, AMANDA MARTIN | CLEAR | CLEAR |  |  | WADING |  | LOW | RUN |  |  | CLEAR | WADEABLE/MID-DEPTH D.O. METER-D ID NOT ALLOW IT TO WARM UP FOR AT LEAST 20 MINUTES.
Falmouth |  | PI010 | EAST BRANCH PISCATAQUA RIVER - RPSEB05 - VRMP | RPSEB05 - VRMP | 2013 | 2013-07-27 | 6:40 | NA |  |  | BASEFLOW | 18.6 | 7.44 | 79.5 | 230 | [5 empty] | 248.1 | [9 empty] | PARKER GERRISH, AMANDA MARTIN | CLEAR, PARTLY CLOUDY | MOSTLY CLOUDY |  |  | WADING |  | LOW | RUN |  |  | MEDIUM STAINED | 48 HOURS AGO HEAVY RAIN WADEABLE/MID-DEPTH D.O. METER TIME OF CALIBRATION WAS NOT RECORDED. NOT SURE IF METER ALLOWED TO WARM UP FOR AT LEAST 20 MINUTES.
Falmouth |  | PI010 | EAST BRANCH PISCATAQUA RIVER - RPSEB05 - VRMP | RPSEB05 - VRMP | 2013 | 2013-07-27 | 6:40 | D | [12 empty] | 275.5 | [9 empty] | PARKER GERRISH, AMANDA MARTIN |  |  |  |  | WADING | [6 empty] | 48 HOURS AGO HEAVY RAIN WADEABLE/MID-DEPTH D.O. METER TIME OF CALIBRATION WAS NOT RECORDED. NOT SURE IF METER ALLOWED TO WARM UP FOR AT LEAST 20 MINUTES.
Falmouth |  | PI010 | EAST BRANCH PISCATAQUA RIVER - RPSEB05 - VRMP | RPSEB05 - VRMP | 2013 | 2013-08-10 | 7:15 | NA |  |  | STORMFLOW | 17.9 | 8.14 | 86.7 | 210 | [5 empty] | >2419.6 | [9 empty] | PARKER GERRISH | CLEAR | CLOUDY, HEAVY RAIN, LIGHT RAIN, MOSTLY CLOUDY | 17.2222 | CALM | WADING |  | HIGH | RIFFLE |  |  | TURBID | CONCENTRATION IS ACTUALLY >2419.6. VALUE FOR USE IN GEOMETRIC MEAN. WADEABLE/MID-DEPTH D.O. METER-DID NOT ALLOW IT TO WARM UP FOR AT LEAST 20 MINUTES., WADEABLE/MID-DEPTH D.O. METER-DID NOT ALLOW IT TO WARM UP FOR AT LEAST 20 MINUTES.
Falmouth |  | PI010 | EAST BRANCH PISCATAQUA RIVER - RPSEB05 - VRMP | RPSEB05 - VRMP | 2013 | 2013-08-10 | 7:15 | D | [12 empty] | >2419.6 | [9 empty] | PARKER GERRISH |  |  |  |  | WADING | [6 empty] | CONCENTRATION IS ACTUALLY >2419.6. VALUE FOR USE IN GEOMETRIC MEAN. WADEABLE/MID-DEPTH D.O. METER-DID NOT ALLOW IT TO WARM UP FOR AT LEAST 20 MINUTES.
Falmouth |  | PI010 | EAST BRANCH PISCATAQUA RIVER - RPSEB05 - VRMP | RPSEB05 - VRMP | 2013 | 2013-08-24 | 7:10 | NA |  |  | BASEFLOW |  |  |  | 300 | [5 empty] | 131.3 | [9 empty] | AMANDA MARTIN, PARKER GERRISH | CLEAR | CLEAR |  | CALM | WADING |  | LOW | RIFFLE |  |  | CLEAR | YSI TOOK A LONG TIME TO WARM UP. NO DO SAMPLES TODAY WADEABLE/MID-DEPTH
Falmouth |  | PI010 | EAST BRANCH PISCATAQUA RIVER - RPSEB05 - VRMP | RPSEB05 - VRMP | 2014 | 2014-05-17 | 7:55 | NA |  |  | STORMFLOW | 14.7 |  | 86.5 | [6 empty] | 1119.9 | [9 empty] | RICK COPELAND | HEAVY RAIN | LIGHT RAIN | 13.33 | BREEZE | BANK |  | HIGH | RIFFLE |  |  | TURBID | NON-WADEABLE/MID-DEPTH NO VALUE FOR D.O. IN MG/L.
Falmouth |  | PI010 | EAST BRANCH PISCATAQUA RIVER - RPSEB05 - VRMP | RPSEB05 - VRMP | 2014 | 2014-05-31 | 7:35 | NA |  |  | BASEFLOW | 13.1 | 9.59 | 91.22 | 190 | [5 empty] | 129.1 | [9 empty] | RICK COPELAND | CLOUDY | CLOUDY, LIGHT RAIN | 11.67 |  | BANK |  | MEDIUM | RUN |  |  | CLEAR | NON-WADEABLE/MID-DEPTH NO VALUE FOR D.O IN % SATURATION.
Falmouth |  | PI010 | EAST BRANCH PISCATAQUA RIVER - RPSEB05 - VRMP | RPSEB05 - VRMP | 2014 | 2014-06-14 | 7:30 | NA |  |  | STORMFLOW | 14 | 8.88 | 86.3 | [6 empty] | 2419.6 | [9 empty] | RICK COPELAND | CLOUDY | HEAVY RAIN | 15 |  | BANK |  | HIGH | RUN |  |  | TURBID | CONCENTRATION IS ACTUALLY >2419.6. VALUE FOR USE IN GEOMETRIC MEAN., NON-WADEABLE/MID-DEPTH
Falmouth |  | PI010 | EAST BRANCH PISCATAQUA RIVER - RPSEB05 - VRMP | RPSEB05 - VRMP | 2014 | 2014-06-28 | 7:50 | NA |  |  | BASEFLOW | 17.1 | 9.38 | 97.7 | [6 empty] | 461.1 | [9 empty] | RICK COPELAND | CLEAR | CLEAR | 20.56 | CALM | BANK |  | MEDIUM | RUN |  |  | CLEAR | NON-WADEABLE/MID-DEPTH
Falmouth |  | PI010 | EAST BRANCH PISCATAQUA RIVER - RPSEB05 - VRMP | RPSEB05 - VRMP | 2014 | 2014-06-28 | 7:50 | D |  |  |  | 17.1 | 9.44 | 97.8 | [16 empty] | RICK COPELAND |  |  |  |  | BANK | [6 empty] | NON-WADEABLE/MID-DEPTH
Falmouth |  | PI010 | EAST BRANCH PISCATAQUA RIVER - RPSEB05 - VRMP | RPSEB05 - VRMP | 2014 | 2014-07-12 | 7:40 | NA |  |  | BASEFLOW | 19.2 | 9.13 | 99.1 | 239.9 | [5 empty] | 159.7 | [9 empty] | RICK COPELAND | CLEAR | CLEAR | 21.11 | CALM | BANK |  | MEDIUM | RUN |  |  | CLEAR | NON-WADEABLE/MID-DEPTH
Falmouth |  | PI010 | EAST BRANCH PISCATAQUA RIVER - RPSEB05 - VRMP | RPSEB05 - VRMP | 2014 | 2014-07-26 | 7:35 | NA |  |  | BASEFLOW | 19.8 | 7.27 | 79.6 | 251.4 | [5 empty] | 387.3 | [9 empty] | RICK COPELAND | PARTLY CLOUDY | PARTLY CLOUDY | 18.89 |  | BANK |  | MEDIUM | RUN |  |  | CLEAR | NON-WADEABLE/MID-DEPTH
Falmouth |  | PI010 | EAST BRANCH PISCATAQUA RIVER - RPSEB05 - VRMP | RPSEB05 - VRMP | 2014 | 2014-08-09 | 8:05 | NA |  |  | BASEFLOW | 18.3 | 7.69 | 81.8 | 207.3 | [5 empty] | 325.5 | [9 empty] | RICK COPELAND | CLEAR | CLEAR | 22.22 | CALM | BANK |  | MEDIUM | RUN |  |  | GREEN - PHYTOPLANKTON BLOOM | NON-WADEABLE/MID-DEPTH
Falmouth |  | PI010 | EAST BRANCH PISCATAQUA RIVER - RPSEB05 - VRMP | RPSEB05 - VRMP | 2014 | 2014-08-09 | 8:05 | D |  |  |  | 18.2 | 7.72 | 82 | 206.8 | [5 empty] | 261.3 | [9 empty] | RICK COPELAND |  |  |  |  | BANK | [6 empty] | NON-WADEABLE/MID-DEPTH
Falmouth |  | PI010 | EAST BRANCH PISCATAQUA RIVER - RPSEB05 - VRMP | RPSEB05 - VRMP | 2014 | 2014-08-23 | 7:25 | NA |  |  | BASEFLOW | 16.4 | 8.07 | 82.5 | 221.9 | [5 empty] | 113.7 | [9 empty] | RICK COPELAND | CLOUDY | PARTLY CLOUDY | 17.78 | CALM | BANK |  | MEDIUM | RUN |  |  | CLEAR | WADEABLE/MID-DEPTH
Falmouth |  | PI010 | EAST BRANCH PISCATAQUA RIVER - RPSEB05 - VRMP | RPSEB05 - VRMP | 2015 | 2015-05-30 | 7:39 | NA |  |  | BASEFLOW | 19.5 | 5.55 | 60.4 | 260.5 | [5 empty] | 648.8 | [9 empty] | RICK COPELAND | FOGGY, PARTLY CLOUDY | FOGGY | 14.44 | CALM | BANK |  | MEDIUM | RUN |  |  | MEDIUM STAINED | NON-WADEABLE/MID-DEPTH
Falmouth |  | PI010 | EAST BRANCH PISCATAQUA RIVER - RPSEB05 - VRMP | RPSEB05 - VRMP | 2015 | 2015-06-13 | 7:30 | NA |  |  | BASEFLOW | [9 empty] | 648.8 | [9 empty] | RICK COPELAND | CLEAR | CLEAR, CLOUDY, LIGHT RAIN | 20.56 | CALM | BANK |  | MEDIUM | RUN |  |  | GREEN - PHYTOPLANKTON BLOOM | MISCALIBRATED METER NON-WADEABLE/MID-DEPTH DO CALIBRATION VALUE LOW (95.6%)-DO AND TEMP NOT INCLUDED
Falmouth |  | PI010 | EAST BRANCH PISCATAQUA RIVER - RPSEB05 - VRMP | RPSEB05 - VRMP | 2015 | 2015-06-27 | 7:33 | NA |  |  | BASEFLOW | 19.3 | 5.83 | 63.2 | 265.8 | [5 empty] | 261.3 | [9 empty] | RICK COPELAND | CLEAR | CLEAR | 15.56 | CALM | BANK |  | MEDIUM | RUN |  |  | CLEAR | NON-WADEABLE/MID-DEPTH
Falmouth |  | PI010 | EAST BRANCH PISCATAQUA RIVER - RPSEB05 - VRMP | RPSEB05 - VRMP | 2015 | 2015-06-27 | 7:33 | D | [12 empty] | 209.8 | [9 empty] | RICK COPELAND |  |  |  |  | BANK | [6 empty] | NON-WADEABLE/MID-DEPTH
Falmouth |  | PI010 | EAST BRANCH PISCATAQUA RIVER - RPSEB05 - VRMP | RPSEB05 - VRMP | 2015 | 2015-07-11 | 7:20 | NA |  |  | BASEFLOW | 20 | 6.52 | 71.8 | 263.3 | [5 empty] | 275.5 | [9 empty] | RICK COPELAND | CLEAR | CLEAR | 20.56 | CALM | BANK |  | LOW | RUN |  |  | CLEAR | FIELD DUPLICATES NON-WADEABLE/MID-DEPTH
Falmouth |  | PI010 | EAST BRANCH PISCATAQUA RIVER - RPSEB05 - VRMP | RPSEB05 - VRMP | 2015 | 2015-07-11 | 7:20 | D |  |  |  | 20 | 6.5 | 71.6 | 269.4 | [5 empty] | 365.4 | [9 empty] | RICK COPELAND |  |  |  |  | BANK | [6 empty] | FIELD DUPLICATES NON-WADEABLE/MID-DEPTH
Falmouth |  | PI010 | EAST BRANCH PISCATAQUA RIVER - RPSEB05 - VRMP | RPSEB05 - VRMP | 2015 | 2015-07-25 | 7:25 | NA |  |  | BASEFLOW | 18.7 | 6.7 | 71.7 | 68.3 | [5 empty] | 275.5 | [9 empty] | RICK COPELAND | MOSTLY CLOUDY | CLEAR, LIGHT RAIN | 18.33 | CALM | BANK |  | LOW | RUN |  |  | GREEN - PHYTOPLANKTON BLOOM | WADEABLE/MID-DEPTH
Falmouth |  | PI010 | EAST BRANCH PISCATAQUA RIVER - RPSEB05 - VRMP | RPSEB05 - VRMP | 2015 | 2015-08-08 | 7:28 | NA |  |  | BASEFLOW | 18.1 | 6.3 | 66.7 | 45.4 | [5 empty] | 261.3 | [9 empty] | RICK COPELAND | CLEAR | CLEAR, PARTLY CLOUDY | 15.56 | CALM | BANK |  | LOW | RIFFLE |  |  | CLEAR | BACTERIA LAB DUPLICATE=260.2 NON-WADEABLE/MID-DEPTH
Falmouth |  | PI010 | EAST BRANCH PISCATAQUA RIVER - RPSEB05 - VRMP | RPSEB05 - VRMP | 2015 | 2015-08-22 | 7:45 | NA |  |  | STORMFLOW | 21.1 | 6.82 | 76.7 | 282.5 | [5 empty] | 770.1 | [9 empty] | RICK COPELAND | CLOUDY | FOGGY, LIGHT RAIN | 20 |  | BANK |  | HIGH | RUN |  |  | CLEAR | NON-WADEABLE/MID-DEPTH
Falmouth |  | PI010 | EAST BRANCH PISCATAQUA RIVER - RPSEB05 - VRMP | RPSEB05 - VRMP | 2016 | 2016-05-21 | 7:40 | NA |  |  | BASEFLOW | 14.6 |  | 90.8 | 310 | [5 empty] | 77.6 | [9 empty] | RICK COPELAND | CLEAR | PARTLY CLOUDY | 15.56 | CALM | BANK |  | MEDIUM | RUN |  |  | CLEAR | NON-WADEABLE/MID-DEPTH NO VALUE FOR D.O. IN MG/L.
Falmouth |  | PI010 | EAST BRANCH PISCATAQUA RIVER - RPSEB05 - VRMP | RPSEB05 - VRMP | 2016 | 2016-06-04 | 7:40 | NA |  |  | BASEFLOW | 16.3 | 7.18 | 73.2 | 340 | [5 empty] | 1299.65 | [9 empty] | RICK COPELAND | CLOUDY, FOGGY | CLOUDY, FOGGY, LIGHT RAIN | 17.22 | CALM | BANK |  | MEDIUM | RUN |  |  | CLEAR | NON-WADEABLE/MID-DEPTH
Falmouth |  | PI010 | EAST BRANCH PISCATAQUA RIVER - RPSEB05 - VRMP | RPSEB05 - VRMP | 2016 | 2016-06-18 | 7:36 | NA |  |  | BASEFLOW | 16.6 | 6.84 | 70.3 | 262 | [5 empty] | 152.9 | [9 empty] | RICK COPELAND | CLEAR | CLEAR | 17.22 |  | BANK |  | MEDIUM | RUN |  |  | GREEN - PHYTOPLANKTON BLOOM | NON-WADEABLE/MID-DEPTH
Falmouth |  | PI010 | EAST BRANCH PISCATAQUA RIVER - RPSEB05 - VRMP | RPSEB05 - VRMP | 2016 | 2016-07-02 | 7:35 | NA |  |  | BASEFLOW | 19.9 | 6.22 | 68.4 | 171.7 | [5 empty] | 201.4 | [9 empty] | RICK COPELAND | CLEAR | CLOUDY, LIGHT RAIN | 19.44 | CALM | BANK |  | MEDIUM | RUN |  |  | GREEN - PHYTOPLANKTON BLOOM | E. COLI LAB DUPLICATE=228.2 NON-WADEABLE/MID-DEPTH
Falmouth |  | PI010 | EAST BRANCH PISCATAQUA RIVER - RPSEB05 - VRMP | RPSEB05 - VRMP | 2016 | 2016-07-16 | 7:35 | NA |  |  | BASEFLOW | 22.7 | 5.76 | 66.9 | 291.6 | [5 empty] | 143.9 | [9 empty] | RICK COPELAND | CLEAR | CLEAR | 23.89 |  | BANK |  | LOW | RUN |  |  | MILKY | NON-WADEABLE/MID-DEPTH
Falmouth |  | PI010 | EAST BRANCH PISCATAQUA RIVER - RPSEB05 - VRMP | RPSEB05 - VRMP | 2016 | 2016-07-16 | 7:35 | D |  |  |  | 22.7 | 5.16 | 59.9 | 292.3 | [5 empty] | 198.9 | [9 empty] | RICK COPELAND |  |  |  |  | BANK | [6 empty] | NON-WADEABLE/MID-DEPTH
Falmouth |  | PI010 | EAST BRANCH PISCATAQUA RIVER - RPSEB05 - VRMP | RPSEB05 - VRMP | 2016 | 2016-07-30 | 7:20 | NA |  |  | BASEFLOW | 21.4 | 5.61 | 63.5 | 223.7 | [5 empty] | 275.5 | [9 empty] | RICK COPELAND |  |  | 22.22 |  | BANK |  | MEDIUM | RUN |  |  | GREEN - PHYTOPLANKTON BLOOM | WADEABLE/MID-DEPTH
Falmouth |  | PI010 | EAST BRANCH PISCATAQUA RIVER - RPSEB05 - VRMP | RPSEB05 - VRMP | 2016 | 2016-08-13 | 8:05 | NA |  |  | BASEFLOW | 22.2 | 6.01 | 69.1 | 248.9 | [5 empty] | 980.4 | [9 empty] | RICK COPELAND | LIGHT RAIN | HEAVY RAIN | 18.33 | CALM | BANK |  | MEDIUM | RUN |  |  | GREEN - PHYTOPLANKTON BLOOM | WADEABLE/MID-DEPTH
Falmouth |  | PI010 | EAST BRANCH PISCATAQUA RIVER - RPSEB05 - VRMP | RPSEB05 - VRMP | 2016 | 2016-08-27 | 7:40 | NA |  |  | BASEFLOW | 20.5 | 5.87 | 65.2 | 256.3 | [5 empty] | 214.3 | [9 empty] | RICK COPELAND | CLEAR | CLEAR, LIGHT RAIN | 21.11 | CALM | BANK |  | MEDIUM | RUN |  |  | GREEN - PHYTOPLANKTON BLOOM | VERY SLOW MOVING WADEABLE/MID-DEPTH
Falmouth |  | PI010 | EAST BRANCH PISCATAQUA RIVER - RPSEB05 - VRMP | RPSEB05 - VRMP | 2017 | 2017-05-20 | 7:30 | NA |  |  | BASEFLOW | 17.1 | 7.62 | 79.1 | 195 | [5 empty] | 56.5 | [9 empty] | RICK COPELAND, ANNELLA LINTON |  | CLEAR, PARTLY CLOUDY | 12.78 | CALM | BANK |  | MEDIUM | RIFFLE |  |  | CLEAR | NON-WADEABLE/MID-DEPTH
Falmouth |  | PI010 | EAST BRANCH PISCATAQUA RIVER - RPSEB05 - VRMP | RPSEB05 - VRMP | 2017 | 2017-06-03 | 7:20 | NA |  |  | BASEFLOW | 12.9 | 9.77 | 92.6 | 109.9 | [5 empty] | 275.5 | [9 empty] | ANNELLA LINTON, RICK COPELAND | PARTLY CLOUDY | CLOUDY, LIGHT RAIN | 12.78 | CALM | BANK |  | HIGH | RUN |  |  | CLEAR | NON-WADEABLE/MID-DEPTH
Falmouth |  | PI010 | EAST BRANCH PISCATAQUA RIVER - RPSEB05 - VRMP | RPSEB05 - VRMP | 2017 | 2017-06-17 | 7:35 | NA |  |  | STORMFLOW | 16.7 | 7.47 | 76.9 | 167 | [5 empty] | 248.1 | [9 empty] | RICK COPELAND | CLOUDY | CLOUDY, SHOWERS | 16.11 | CALM | BANK |  | HIGH | RUN |  |  | CLEAR | NON-WADEABLE/MID-DEPTH
Falmouth |  | PI010 | EAST BRANCH PISCATAQUA RIVER - RPSEB05 - VRMP | RPSEB05 - VRMP | 2017 | 2017-07-01 | 7:30 | NA |  |  | STORMFLOW | 18.4 | 7.96 | 89.7 | 169.2 | [5 empty] | 488.4 | [9 empty] | ANNELLA LINTON, RICK COPELAND | CLOUDY | CLOUDY, LIGHT RAIN | 20.56 | CALM | BANK |  | MEDIUM | RUN |  |  | TURBID | NON-WADEABLE/MID-DEPTH
Falmouth |  | PI010 | EAST BRANCH PISCATAQUA RIVER - RPSEB05 - VRMP | RPSEB05 - VRMP | 2017 | 2017-07-15 | 7:30 | NA |  |  | BASEFLOW | 18.8 | 6.39 | 68.6 | 253.3 | [5 empty] | 160.7 | [9 empty] | RICK COPELAND | CLOUDY | LIGHT RAIN, PARTLY CLOUDY | 18.33 | CALM | BANK |  | MEDIUM | RUN |  |  | GREEN - PHYTOPLANKTON BLOOM | NON-WADEABLE/MID-DEPTH
Falmouth |  | PI010 | EAST BRANCH PISCATAQUA RIVER - RPSEB05 - VRMP | RPSEB05 - VRMP | 2017 | 2017-07-29 | 7:38 | NA |  |  | BASEFLOW | 19.4 | 6.87 | 74.7 | 131.4 | [5 empty] | 272.3 | [9 empty] | ANNELLA LINTON, RICK COPELAND | CLOUDY, PARTLY CLOUDY | CLEAR, CLOUDY | 16.67 | CALM | BANK |  | LOW | RUN |  |  | GREEN - PHYTOPLANKTON BLOOM | NON-WADEABLE/MID-DEPTH
Falmouth |  | PI010 | EAST BRANCH PISCATAQUA RIVER - RPSEB05 - VRMP | RPSEB05 - VRMP | 2017 | 2017-07-29 | 7:38 | D |  |  |  | 19.4 | 6.85 | 74.5 | 195.3 | [5 empty] | 387.3 | [9 empty] | ANNELLA LINTON, RICK COPELAND |  |  |  |  | BANK | [6 empty] | NON-WADEABLE/MID-DEPTH
Falmouth |  | PI010 | EAST BRANCH PISCATAQUA RIVER - RPSEB05 - VRMP | RPSEB05 - VRMP | 2017 | 2017-08-12 | 7:35 | NA |  |  | STORMFLOW | 21.3 | 6.85 | 77.4 | 251.2 | [5 empty] | 204.6 | [9 empty] | RICK COPELAND | CLOUDY, SHOWERS | CLOUDY, SHOWERS | 18.33 | CALM | BANK |  | HIGH | RUN |  |  | MILKY | NON-WADEABLE/MID-DEPTH
Falmouth |  | PI010 | EAST BRANCH PISCATAQUA RIVER - RPSEB05 - VRMP | RPSEB05 - VRMP | 2017 | 2017-08-26 | 7:10 | NA |  |  | BASEFLOW | 17.7 | 6.21 | 65.3 | 264.7 | [5 empty] | 172.3 | [9 empty] | RICK COPELAND, ANNELLA LINTON | CLEAR | CLEAR, PARTLY CLOUDY | 14.44 |  | BANK |  | MEDIUM | RUN |  |  | CLEAR | NON-WADEABLE/MID-DEPTH
Falmouth |  | PI010 | EAST BRANCH PISCATAQUA RIVER - RPSEB05 - VRMP | RPSEB05 - VRMP | 2017 | 2017-09-09 | 7:55 | NA |  |  | BASEFLOW | 15.5 | 7.65 | 76.8 | 158.3 | [5 empty] | 248.1 | [9 empty] | RICK COPELAND | CLEAR | CLOUDY, LIGHT RAIN | 13.33 | CALM | BANK |  | HIGH | RUN |  |  | GREEN - PHYTOPLANKTON BLOOM | NON-WADEABLE/MID-DEPTH
Falmouth |  | PI010 | EAST BRANCH PISCATAQUA RIVER - RPSEB05 - VRMP | RPSEB05 - VRMP | 2017 | 2017-09-23 | 7:30 | NA |  |  | BASEFLOW | 17.2 | 6.17 | 64.1 | 277 | [5 empty] | 122.3 | [9 empty] | ANNELLA LINTON, RICK COPELAND | CLEAR | PARTLY CLOUDY | 15.56 | CALM | BANK |  | LOW | RUN |  |  | GREEN - PHYTOPLANKTON BLOOM | NON-WADEABLE/MID-DEPTH
Windham |  | CW010 | COLLEY WRIGHT BROOK - RCW10 - VRMP | RCW10 - VRMP | 2012 | 2012-06-02 | 6:44 | NA |  |  | BASEFLOW | 15.7 | 8.38 | 84.2 | [6 empty] | 365.4 | [9 empty] | HANNAH SHUTE | CLOUDY | CLEAR, PARTLY CLOUDY |  | CALM | BANK |  | MEDIUM | RUN |  |  | TURBID | NON-WADEABLE/MID-DEPTH SAMPLE LOCATION FROM BANK AND NOT "CENTER OF FLOW"-SHOULD BE BY WADING, EXTENSION POLE OR OTHER METHOD.
Windham |  | CW010 | COLLEY WRIGHT BROOK - RCW10 - VRMP | RCW10 - VRMP | 2012 | 2012-06-16 | 7:26 | NA |  |  | BASEFLOW | 15.2 | 9.6 | 95.5 | [6 empty] | 88.4 | [9 empty] | HANNAH SHUTE | CLEAR | CLEAR |  | CALM | BANK |  | MEDIUM | RUN |  |  | TURBID | NON-WADEABLE/MID-DEPTH SAMPLE LOCATION FROM BANK AND NOT "CENTER OF FLOW"-SHOULD BE BY WADING, EXTENSION POLE OR OTHER METHOD.
Windham |  | CW010 | COLLEY WRIGHT BROOK - RCW10 - VRMP | RCW10 - VRMP | 2012 | 2012-06-30 | 6:52 | NA |  |  | BASEFLOW | 18.4 | 8.27 | 88.7 | 173 | [5 empty] | 151.5 | [9 empty] | HANNAH SHUTE | CLEAR | CLEAR |  |  | BANK |  | MEDIUM | RUN |  |  | TURBID | TEMPERATURE FROM COND. PEN 19.5ºC NON-WADEABLE/MID-DEPTH IDEXX BACTERIA ANALYSES- 1 SMALL WELL EMPTY AND 1 LARGE WELL EMPTY FOR DUPLICATE. SAMPLE LOCATION FROM BANK AND NOT "CENTER OF FLOW"- SHOULD BE BY WADING, EXTENSION POLE OR OTHER METHOD.
Windham |  | CW010 | COLLEY WRIGHT BROOK - RCW10 - VRMP | RCW10 - VRMP | 2012 | 2012-06-30 | 6:52 | D |  |  |  | 18.4 | 8.3 | 88.7 | 175 | [5 empty] | 139.6 | [9 empty] | HANNAH SHUTE |  |  |  |  | BANK | [6 empty] | TEMPERATURE FROM COND. PEN 19.5ºC NON-WADEABLE/MID-DEPTH IDEXX BACTERIA ANALYSES- 1 SMALL WELL EMPTY AND 1 LARGE WELL EMPTY FOR DUPLICATE. SAMPLE LOCATION FROM BANK AND NOT "CENTER OF FLOW"- SHOULD BE BY WADING, EXTENSION POLE OR OTHER METHOD.
Windham |  | CW010 | COLLEY WRIGHT BROOK - RCW10 - VRMP | RCW10 - VRMP | 2012 | 2012-07-14 | 6:45 | NA |  |  | BASEFLOW | 22.8 | 4.36 | 50.8 | [6 empty] | 151.5 | [9 empty] | HANNAH SHUTE | CLEAR | CLEAR | 18.89 | CALM | BANK |  | MEDIUM | RUN |  |  | TURBID | NON-WADEABLE/MID-DEPTH SAMPLE LOCATION FROM BANK AND NOT "CENTER OF FLOW" - SHOULD BE BY WADING, EXTENSION POLE OR OTHER METHOD.
Windham |  | CW010 | COLLEY WRIGHT BROOK - RCW10 - VRMP | RCW10 - VRMP | 2012 | 2012-07-28 | 7:14 | NA |  |  | BASEFLOW | 17.9 | 8.46 | 90.1 | [6 empty] | 1732.8 | [9 empty] | HANNAH SHUTE | MOSTLY CLOUDY | PARTLY CLOUDY, SHOWERS | 17.22 | CALM | BRIDGE |  | MEDIUM | RUN |  |  | TURBID | NON-WADEABLE/MID-DEPTH
Windham |  | CW010 | COLLEY WRIGHT BROOK - RCW10 - VRMP | RCW10 - VRMP | 2012 | 2012-08-11 | 7:00 | NA |  |  | STORMFLOW | 20.4 | 8.2 | 90.8 | [6 empty] | >2419.6 | [9 empty] | HANNAH SHUTE | HEAVY RAIN, LIGHT RAIN | CLOUDY, FOGGY, HEAVY RAIN, SHOWERS | 21.11 |  | BANK |  | HIGH | RUN |  |  | TURBID | CONCENTRATION IS ACTUALLY >2419.6. VALUE FOR USE IN GEOMETRIC MEAN. NON-WADEABLE/MID-DEPTH SAMPLE FROM BANK AND NOT "CENTER OF FLOW" -SHOULD BE BY WADING, EXTENSION POLE OR OTHER METHOD., NON-WADEABLE/MID-DEPTH SAMPLE FROM BANK AND NOT "CENTER OF FLOW" -SHOULD BE BY WADING, EXTENSION POLE OR OTHER METHOD.
Windham |  | CW010 | COLLEY WRIGHT BROOK - RCW10 - VRMP | RCW10 - VRMP | 2012 | 2012-08-25 | 6:55 | NA |  |  | BASEFLOW | 19.7 | 6.9 | 75.7 | [6 empty] | 488.4 | [9 empty] | FRED DILLON | FOGGY | CLEAR, FOGGY | 18.33 |  | WADING |  | LOW | RUN |  |  | TURBID | WADEABLE/MID-DEPTH
Windham |  | DB010 | DITCH BROOK - RPL00 - VRMP | RPL00 - VRMP | 2012 | 2012-05-19 | 6:38 | NA |  |  | STORMFLOW | 16.7 |  | 97.6 | 79.6 | [5 empty] | 48 | [9 empty] | LYNDA REED | CLEAR | CLEAR | 7 | CALM | WADING |  | HIGH | RIFFLE |  |  | MILKY | WADEABLE/MID-DEPTH NO VALUE FOR D.O. IN MG/L
Windham |  | DB010 | DITCH BROOK - RPL00 - VRMP | RPL00 - VRMP | 2012 | 2012-06-02 | 6:21 | NA |  |  | BASEFLOW | 18.9 |  | 96.4 | [6 empty] | 56.3 | [9 empty] | LYNDA REED | CLOUDY | CLEAR | 12.22 | CALM | BANK |  | MEDIUM | RIFFLE |  |  | CLEAR | WADEABLE/MID-DEPTH NO VALUE FOR D.O. IN MG/L.
Windham |  | DB010 | DITCH BROOK - RPL00 - VRMP | RPL00 - VRMP | 2012 | 2012-06-16 | 6:17 | NA |  |  | BASEFLOW | 19.7 | 8.9 | 97.5 | [6 empty] | 26.9 | [9 empty] | LYNDA REED | CLEAR | CLEAR, CLOUDY, PARTLY CLOUDY | 11.11 |  | WADING |  | HIGH | RIFFLE |  |  | MILKY | WADEABLE/MID-DEPTH
Windham |  | DB010 | DITCH BROOK - RPL00 - VRMP | RPL00 - VRMP | 2012 | 2012-06-30 | 6:16 | NA |  |  | BASEFLOW | 23 | 8 | 93.5 | [6 empty] | 33.6 | [9 empty] | LYNDA REED | CLEAR | CLEAR, CLOUDY, SHOWERS | 20 |  | WADING |  | HIGH | RIFFLE |  |  | MILKY | WADEABLE/MID-DEPTH
Windham |  | DB010 | DITCH BROOK - RPL00 - VRMP | RPL00 - VRMP | 2012 | 2012-07-14 | 6:20 | NA |  |  | BASEFLOW | 21.8 | 8.1 | 93.1 | [6 empty] | 125.9 | [9 empty] | LYNDA REED | CLOUDY, FOGGY | PARTLY CLOUDY |  | CALM | WADING |  | LOW | RIFFLE |  |  | CLEAR | WADEABLE/MID-DEPTH
Windham |  | DB010 | DITCH BROOK - RPL00 - VRMP | RPL00 - VRMP | 2012 | 2012-07-14 | 6:20 | D | [12 empty] | 77.1 | [9 empty] | LYNDA REED |  |  |  |  | WADING | [6 empty] | WADEABLE/MID-DEPTH
Windham |  | IN010 | INKHORN BROOK - RIK05 - VRMP | RIK05 - VRMP | 2012 | 2012-05-19 | 6:25 | NA |  |  | BASEFLOW | 13 | 8.22 | 78.6 | [6 empty] | 65 | [9 empty] | HANNAH SHUTE/FRED DILLON | CLEAR | CLEAR |  |  | BRIDGE |  | MEDIUM | RUN |  |  | TURBID | NON-WADEABLE/MID-DEPTH DID NOT COMPLETE CHAIN OF CUSTODY FOR DATASHEET
Windham |  | IN010 | INKHORN BROOK - RIK05 - VRMP | RIK05 - VRMP | 2012 | 2012-06-02 | 6:27 | NA |  |  | BASEFLOW | 16.8 | 7.45 | 76.4 | [6 empty] | 290.9 | [9 empty] | HANNAH SHUTE | CLOUDY | CLEAR, PARTLY CLOUDY |  | CALM | BRIDGE |  | MEDIUM | RUN |  |  | TURBID | NON-WADEABLE/MID-DEPTH
Windham |  | IN010 | INKHORN BROOK - RIK05 - VRMP | RIK05 - VRMP | 2012 | 2012-06-16 | 7:07 | NA |  |  | BASEFLOW | 16.3 | 7.94 | 80.8 | [6 empty] | 118.7 | [9 empty] | HANNAH SHUTE | CLEAR | CLEAR |  | CALM | CULVERT |  | MEDIUM | RUN |  |  | TURBID | NON-WADEABLE/MID-DEPTH
Windham |  | IN010 | INKHORN BROOK - RIK05 - VRMP | RIK05 - VRMP | 2012 | 2012-06-30 | 6:35 | NA |  |  | BASEFLOW | 19.6 | 6.32 | 68.8 | 150 | [5 empty] | 1045.2 | [9 empty] | HANNAH SHUTE | CLEAR | CLEAR |  |  | BRIDGE |  | MEDIUM | RUN |  |  | TURBID | NON-WADEABLE/MID-DEPTH
Windham |  | IN010 | INKHORN BROOK - RIK05 - VRMP | RIK05 - VRMP | 2012 | 2012-07-14 | 6:59 | NA |  |  | BASEFLOW | 21 | 6.44 | 72.3 | [6 empty] | 456.9 | [9 empty] | HANNAH SHUTE | CLEAR | CLEAR | 18.89 | CALM | BANK |  | MEDIUM | RUN |  |  | TURBID | NON-WADEABLE/MID-DEPTH SAMPLE LOCATION FROM BANK AND NOT "CENTER OF FLOW" - SHOULD BE BY WADING, EXTENSION POLE OR OTHER METHOD.
Windham |  | IN010 | INKHORN BROOK - RIK05 - VRMP | RIK05 - VRMP | 2012 | 2012-07-28 | 7:00 | NA |  |  | BASEFLOW | 18.2 | 7.89 | 83.5 | [6 empty] | 816.4 | [9 empty] | HANNAH SHUTE | PARTLY CLOUDY | PARTLY CLOUDY, SHOWERS | 17.22 | CALM | BRIDGE |  | MEDIUM | RUN |  |  | TURBID | NON-WADEABLE/MID-DEPTH
Windham |  | IN010 | INKHORN BROOK - RIK05 - VRMP | RIK05 - VRMP | 2012 | 2012-08-11 | 6:52 | NA |  |  | STORMFLOW | 21.1 | 6.49 | 73.1 | [6 empty] | 1986.3 | [9 empty] | HANNAH SHUTE | HEAVY RAIN, LIGHT RAIN | CLOUDY, FOGGY, HEAVY RAIN, SHOWERS | 21.11 |  | BANK |  | HIGH | RUN |  |  | TURBID | NON-WADEABLE/MID-DEPTH IDEXX BACTERIA ANALYSES- 1 LARGE WELL MOSTLY EMPTY. SAMPLE FROM BANK AND NOT "CENTER OF FLOW" -SHOULD BE BY WADING, EXTENSION POLE OR OTHER METHOD.
Windham |  | IN010 | INKHORN BROOK - RIK05 - VRMP | RIK05 - VRMP | 2012 | 2012-08-25 | 6:40 | NA |  |  | BASEFLOW | 20.3 | 5.6 | 62.5 | [6 empty] | 218.7 | [9 empty] | FRED DILLON | FOGGY | CLEAR, FOGGY | 18.33 |  | WADING |  | LOW | RUN |  |  | TURBID | WADEABLE/MID-DEPTH
Windham |  | OB010 | OTTER BROOK - ROT06 - VRMP | ROT06 - VRMP | 2012 | 2012-05-19 | 5:57 | NA |  |  | BASEFLOW | 13.8 |  | 30.2 | 151.7 | [5 empty] | 26.2 | [9 empty] | LYNDA REED | CLEAR | CLEAR | 6.67 | CALM | CULVERT |  | MEDIUM | RUN |  |  | CLEAR | WADEABLE/MID-DEPTH NO VALUE FOR D.O. IN MG/L; BACTERIA LAB DUPLICATE=27.2
Windham |  | OB010 | OTTER BROOK - ROT06 - VRMP | ROT06 - VRMP | 2012 | 2012-06-02 | 5:47 | NA |  |  | BASEFLOW | 16 |  | 29.8 | [6 empty] | 81.3 | [9 empty] | LYNDA REED | CLOUDY | CLEAR | 12.22 | CALM | CULVERT |  | MEDIUM | RUN |  |  | MEDIUM STAINED | WADEABLE/MID-DEPTH NO VALUE FOR D.O. IN MG/L.
Windham |  | OB010 | OTTER BROOK - ROT06 - VRMP | ROT06 - VRMP | 2012 | 2012-06-16 | 8:04 | NA |  |  | BASEFLOW | 15.4 | 3.3 | 33.5 | [6 empty] | 90.9 | [9 empty] | LYNDA REED | CLEAR | CLEAR, CLOUDY, PARTLY CLOUDY | 11.11 |  | CULVERT |  | MEDIUM | RUN |  |  | CLEAR | WADEABLE/MID-DEPTH
Windham |  | OB010 | OTTER BROOK - ROT06 - VRMP | ROT06 - VRMP | 2012 | 2012-06-30 | 5:41 | NA |  |  | BASEFLOW | 18.5 | 1.6 | 15.2 | [6 empty] | 41.1 | [9 empty] | LYNDA REED | CLEAR | CLEAR, CLOUDY, SHOWERS | 20 | CALM | CULVERT |  | MEDIUM | RUN |  |  | CLEAR | WADEABLE/MID-DEPTH
Gorham |  | L010 | LITTLE RIVER - RLT08 - VRMP | RLT08 - PRW, RLT08-VRMP | 2009 | 2009-05-16 | 8:20 | NA |  |  | BASEFLOW | 14.3 | 9.5 | 93.5 | [16 empty] | LIZ STAMEY | PARTLY CLOUDY | CLEAR, PARTLY CLOUDY | 12.78 | CALM |  |  | MEDIUM |  |  |  | CLEAR | 2009 VRMP PILOT YEAR DATA, DID NOT RECORD DO CALIBRATION "BEFORE" & "AFTER" READINGS. DID NOT COMPLETE "LAB PARAMETERS TO BE SAMPLED" PORTION OF VRMP FIELD DATA SHEET. IT WAS ASSUME THAT A PROBE WAS USED TO MAKE DO MEASUREMENT BASED UPON DATA SHEETS FROM OTHER DATES AT THIS SITE.
Gorham |  | L010 | LITTLE RIVER - RLT08 - VRMP | RLT08 - PRW, RLT08-VRMP | 2009 | 2009-05-30 | 6:35 | NA |  |  | BASEFLOW | 10.8 | 10.84 | 97.8 | [16 empty] | LIZ STAMEY | CLOUDY, LIGHT RAIN | LIGHT RAIN, PARTLY CLOUDY, SHOWERS | 12.22 | CALM | BRIDGE |  | MEDIUM | RUN |  |  | CLEAR | 2009 VRMP PILOT YEAR DATA, DO CALIBRATION "BEFORE" & (MORE IMPORTANTLY) "AFTER" READINGS APPEARED LOW (< 97 OR > 103% SAT.). DID NOT COMPLETE "LAB PARAMETERS TO BE SAMPLED" PORTION OF VRMP FIELD DATA SHEET. WADEABLE/1.5 FT BELOW SURFACE
Gorham |  | L010 | LITTLE RIVER - RLT08 - VRMP | RLT08 - PRW, RLT08-VRMP | 2009 | 2009-06-13 | 7:40 | NA |  |  | STORMFLOW | 14.4 | 9.2 | 90 | [6 empty] | > | [9 empty] | FRED DILLON | CLEAR | CLEAR, MOSTLY CLOUDY, SHOWERS | 15.56 | CALM |  |  | HIGH | RUN |  |  | MEDIUM STAINED | 2009 VRMP PILOT YEAR DATA, DID NOT COMPLETE "LAB PARAMETERS TO BE SAMPLED" PORTION OF VRMP FIELD DATA SHEET. DID DO CALIBRATION IN PPM (NOT PERCENT SATURATION). WADEABLE/1.5 FT BELOW SURFACE
Gorham |  | L010 | LITTLE RIVER - RLT08 - VRMP | RLT08 - PRW, RLT08-VRMP | 2009 | 2009-06-27 | 7:13 | NA |  |  | BASEFLOW | 17.9 | 8.46 | 89.4 | [6 empty] | 172.5 | [9 empty] | LIZ STAMEY | CLOUDY | CLEAR, PARTLY CLOUDY, SHOWERS | 17.78 | CALM |  |  | MEDIUM | RUN |  |  | CLEAR | 2009 VRMP PILOT YEAR DATA, DID NOT COMPLETE "LAB PARAMETERS TO BE SAMPLED" PORTION OF VRMP FIELD DATA SHEET. THE CALIBRATION VALUES WRITTEN ON THE DATA SHEET ARE CONFUSING. THEY APPEAR TO BE 10.8 MG/L BEFORE CALIBRATION AND 0.0 AFTER CALIBRATION. IT WAS ASSUMED THAT A PROBE WAS
Gorham |  | L010 | LITTLE RIVER - RLT08 - VRMP | RLT08 - PRW, RLT08-VRMP | 2009 | 2009-07-11 | 6:50 | NA |  |  | BASEFLOW | 15.6 | 8.08 | 80.8 | [6 empty] | 178.2 | [9 empty] | LIZ STAMEY | CLEAR | CLEAR | 12.78 | CALM |  |  | MEDIUM | RUN |  |  | DARKLY STAINED | 2009 VRMP PILOT YEAR DATA, DID NOT COMPLETE "LAB PARAMETERS TO BE SAMPLED" PORTION OF VRMP FIELD DATA SHEET. IN THE WATER APPEARANCE SECTION TWO OTHER CHOICE WERE PICKED (OPAQUE AND TURBID) ON THE DATA SHEET. WADEABLE/1.5 FT BELOW SURFACE
Gorham |  | L010 | LITTLE RIVER - RLT08 - VRMP | RLT08 - PRW, RLT08-VRMP | 2009 | 2009-07-11 | 6:50 | D | [12 empty] | 151.5 | [9 empty] | LIZ STAMEY | [11 empty] | 2009 VRMP PILOT YEAR DATA, DID NOT COMPLETE "LAB PARAMETERS TO BE SAMPLED" PORTION OF VRMP FIELD DATA SHEET. IN THE WATER APPEARANCE SECTION TWO OTHER CHOICE WERE PICKED (OPAQUE AND TURBID) ON THE DATA SHEET. WADEABLE/1.5 FT BELOW SURFACE
Gorham |  | L010 | LITTLE RIVER - RLT08 - VRMP | RLT08 - PRW, RLT08-VRMP | 2009 | 2009-07-25 | 6:38 | NA |  |  | STORMFLOW | 16.2 | 9.49 | 96 | [6 empty] | > | [9 empty] | LIZ STAMEY | CLOUDY, LIGHT RAIN | HEAVY RAIN, LIGHT RAIN, SHOWERS | 15 | CALM | BANK |  | MEDIUM | RUN |  |  | DARKLY STAINED | 2009 VRMP PILOT YEAR DATA, IN THE WATER APPEARANCE SECTION, TWO OTHER CHOICE WERE PICKED (OPAQUE AND TURBID) ON THE DATA SHEET. NON-WADEABLE/3 FT BELOW SURFACE
Gorham |  | L010 | LITTLE RIVER - RLT08 - VRMP | RLT08 - PRW, RLT08-VRMP | 2009 | 2009-08-08 | 7:45 | NA |  |  | BASEFLOW | 18.5 | 8.7 | 92.9 | [6 empty] | 65 | [9 empty] | FRED DILLON | CLEAR | CLEAR | 15.56 | CALM | WADING |  | HIGH | RUN |  |  | MEDIUM STAINED | 2009 VRMP PILOT YEAR DATA, WADEABLE/MID-DEPTH
Gorham |  | L010 | LITTLE RIVER - RLT08 - VRMP | RLT08 - PRW, RLT08-VRMP | 2010 | 2010-07-17 | 7:50 | NA |  |  | BASEFLOW | 21.8 | 7.67 | 87.4 | [6 empty] | 104 | [9 empty] | PM, MF, CF, TK, GK | CLEAR | CLEAR, HEAVY RAIN, SHOWERS |  | CALM | BANK |  | MEDIUM | RUN |  |  | MEDIUM STAINED | SAMPLE APPROACH WAS FROM BANK WITH EXTENSION POLE, BUT SUPPOSED TO BE FROM BRIDGE. DID NOT COMPLETE CHAIN OF CUSTODY FOR DATASHEET. NON-WADEABLE/3 FT BELOW SURFACE
Gorham |  | L010 | LITTLE RIVER - RLT08 - VRMP | RLT08 - PRW, RLT08-VRMP | 2010 | 2010-07-17 | 7:50 | D |  |  |  | 21.8 | 7.68 | 87.3 | [6 empty] | 75 | [9 empty] | PM, MF, CF, TK, GK |  |  |  |  | BANK | [6 empty] | SAMPLE APPROACH WAS FROM BANK WITH EXTENSION POLE, BUT SUPPOSED TO BE FROM BRIDGE. DID NOT COMPLETE CHAIN OF CUSTODY FOR DATASHEET. NON-WADEABLE/3 FT BELOW SURFACE
Gorham |  | L010 | LITTLE RIVER - RLT08 - VRMP | RLT08 - PRW, RLT08-VRMP | 2010 | 2010-08-14 | 7:40 | NA |  |  | BASEFLOW | 18.8 | 7.62 | 82.2 | [6 empty] | 131.3 | [9 empty] | PM, GK, TK | CLEAR | CLEAR |  | CALM | BRIDGE |  | LOW | RUN |  |  | MILKY | TIME OF METER TURNED ON AND CALIBRATED WAS NOT RECORDED. NON-WADEABLE/3 FT BELOW SURFACE
Gorham |  | L010 | LITTLE RIVER - RLT08 - VRMP | RLT08 - PRW, RLT08-VRMP | 2010 | 2010-08-28 | 7:32 | NA |  |  | BASEFLOW | 16.8 | 8.09 | 83.3 | [6 empty] | 649 | [9 empty] | GRACE & TOM KIFFNEY | PARTLY CLOUDY | PARTLY CLOUDY |  | CALM | BANK |  | MEDIUM | RUN |  |  | MILKY | E. COLI DUPLICATE IS LAB DUPLICATE; SAMPLING SHOULD BE FROM BRIDGE/CULVERT - NON-APPROVED SITE. NON-WADEABLE/3 FT BELOW SURFACE
Gorham |  | L010 | LITTLE RIVER - RLT08 - VRMP | RLT08 - PRW, RLT08-VRMP | 2010 | 2010-08-28 | 7:32 | D | [12 empty] | 816 | [9 empty] | GRACE & TOM KIFFNEY |  |  |  |  | BANK | [6 empty] | E. COLI DUPLICATE IS LAB DUPLICATE; SAMPLING SHOULD BE FROM BRIDGE/CULVERT - NON-APPROVED SITE. NON-WADEABLE/3 FT BELOW SURFACE
Gorham |  | L010 | LITTLE RIVER - RLT08 - VRMP | RLT08 - PRW, RLT08-VRMP | 2010 | 2010-09-11 | 7:22 | NA |  |  | BASEFLOW | 16.1 | 8.21 | 83.5 | [6 empty] | 96 | [10 empty] | CLEAR | CLEAR | 13.33 | CALM | BANK |  | MEDIUM | RUN |  |  | MILKY | NON-WADEABLE/3 FT BELOW SURFACE
Gorham |  | L010 | LITTLE RIVER - RLT08 - VRMP | RLT08 - PRW, RLT08-VRMP | 2011 | 2011-05-21 | 7:05 | NA |  |  | BASEFLOW |  | 8.5 | [7 empty] | 325.5 | [9 empty] | SUSAN KELLY AND GRACE KIFFNEY | FOGGY | FOGGY, LIGHT RAIN |  |  | BANK |  | MEDIUM | RUN |  |  | CLEAR | NON-WADEABLE/3 FT BELOW SURFACE DO ACIDIFIED IN LAB AT 9:20 AM.
Gorham |  | L010 | LITTLE RIVER - RLT08 - VRMP | RLT08 - PRW, RLT08-VRMP | 2011 | 2011-06-04 | 7:00 | NA |  |  | BASEFLOW |  | 6.8 | [7 empty] | 63.8 | [9 empty] | SUSAN KELLY AND GRACE KIFFNEY | CLEAR | PARTLY CLOUDY |  | BREEZE | CULVERT |  | MEDIUM | RUN |  |  | MEDIUM STAINED | NON-WADEABLE/3 FT BELOW SURFACE
Gorham |  | L010 | LITTLE RIVER - RLT08 - VRMP | RLT08 - PRW, RLT08-VRMP | 2011 | 2011-06-18 | 7:15 | NA |  |  | BASEFLOW |  | 6.3 | [7 empty] | 344.8 | [9 empty] | SUSAN KELLY | CLOUDY | CLOUDY |  |  | CULVERT |  | MEDIUM | RUN |  |  | MEDIUM STAINED | WADEABLE/1.5 FT BELOW SURFACE
Gorham |  | L010 | LITTLE RIVER - RLT08 - VRMP | RLT08 - PRW, RLT08-VRMP | 2011 | 2011-07-02 | 7:30 | NA |  |  | BASEFLOW |  | 5.9 | [7 empty] | 142.1 | [9 empty] | SUSAN KELLY |  | CLEAR |  |  | BANK |  | MEDIUM | RIFFLE |  |  | MEDIUM STAINED | NON-WADEABLE/3 FT BELOW SURFACE DO CHEMICAL KIT - DID NOT DO QA/QC CHECK.
Gorham |  | L010 | LITTLE RIVER - RLT08 - VRMP | RLT08 - PRW, RLT08-VRMP | 2011 | 2011-07-16 | 7:15 | NA |  |  | BASEFLOW |  | 5.4 | [17 empty] | SUSAN KELLY | CLEAR | CLEAR |  |  | BANK |  | LOW | RIFFLE |  |  | MEDIUM STAINED | NON-WADEABLE/3 FT BELOW SURFACE
Gorham |  | L010 | LITTLE RIVER - RLT08 - VRMP | RLT08 - PRW, RLT08-VRMP | 2011 | 2011-07-30 | 7:30 | NA |  |  | BASEFLOW |  | 5.6 | [7 empty] | >2419.2 | [9 empty] | SUSAN KELLY | PARTLY CLOUDY | LIGHT RAIN | 70 | CALM | CULVERT |  | HIGH | RUN |  |  | MEDIUM STAINED | CONCENTRATION IS ACTUALLY >2419.6. VALUE FOR USE IN GEOMETRIC MEAN. NON-WADEABLE/3 FT BELOW SURFACE DO CHEMICAL KIT - DID NOT DO QA/QC CHECK., NON-WADEABLE/3 FT BELOW SURFACE DO CHEMICAL KIT - DID NOT DO QA/QC CHECK.
Gorham |  | L010 | LITTLE RIVER - RLT08 - VRMP | RLT08 - PRW, RLT08-VRMP | 2011 | 2011-08-27 | 7:40 | NA |  |  | BASEFLOW |  | 6.5 | [7 empty] | 165.8 | [9 empty] | SUSAN KELLY |  | CLEAR |  |  | BANK |  | LOW | RIFFLE |  |  | MEDIUM STAINED | NON-WADEABLE/3 FT BELOW SURFACE
Gorham |  | L010 | LITTLE RIVER - RLT08 - VRMP | RLT08 - PRW, RLT08-VRMP | 2012 | 2012-05-19 | 6:55 | NA |  |  | BASEFLOW | 13 | 9.53 | 90.9 | [6 empty] | 51.2 | [9 empty] | HANNAH SHUTE/ FRED DILLON | CLEAR | CLEAR |  |  | BANK |  | MEDIUM | RUN |  |  |  | NON-WADEABLE/MID-DEPTH DID NOT COMPLETE CHAIN OF CUSTODY FOR DATASHEET
Gorham |  | L010 | LITTLE RIVER - RLT08 - VRMP | RLT08 - PRW, RLT08-VRMP | 2012 | 2012-05-19 | 6:55 | D |  |  |  | 13 | 9.57 | 91.3 | [6 empty] | 41.3 | [9 empty] | HANNAH SHUTE/ FRED DILLON |  |  |  |  | BANK | [6 empty] | NON-WADEABLE/MID-DEPTH DID NOT COMPLETE CHAIN OF CUSTODY FOR DATASHEET
Gorham |  | L010 | LITTLE RIVER - RLT08 - VRMP | RLT08 - PRW, RLT08-VRMP | 2012 | 2012-06-02 | 7:00 | NA |  |  | BASEFLOW | 16.1 | 8.94 | 90.9 | [6 empty] | 152.9 | [9 empty] | HANNAH SHUTE | CLOUDY | CLEAR, PARTLY CLOUDY |  | CALM | BANK |  | MEDIUM | RUN |  |  | TURBID | NON-WADEABLE/MID-DEPTH
Gorham |  | L010 | LITTLE RIVER - RLT08 - VRMP | RLT08 - PRW, RLT08-VRMP | 2012 | 2012-06-02 | 7:00 | D |  |  |  | 16.1 | 8.94 | 90.8 | [6 empty] | 178.2 | [9 empty] | HANNAH SHUTE |  |  |  |  | BANK | [6 empty] | NON-WADEABLE/MID-DEPTH
Gorham |  | L010 | LITTLE RIVER - RLT08 - VRMP | RLT08 - PRW, RLT08-VRMP | 2012 | 2012-06-16 | 7:30 | NA |  |  | BASEFLOW | 16.1 | 9.55 | 96.8 | [6 empty] | 80.9 | [9 empty] | HANNAH SHUTE | CLEAR | CLEAR |  | CALM | BANK |  | MEDIUM | RUN |  |  | TURBID | FOAM/BUBBLES ON SURFACE NON-WADEABLE/MID-DEPTH
Gorham |  | L010 | LITTLE RIVER - RLT08 - VRMP | RLT08 - PRW, RLT08-VRMP | 2012 | 2012-06-30 | 7:12 | NA |  |  | BASEFLOW | 19.3 | 8.62 | 93.5 | 185 | [5 empty] | 148.3 | [9 empty] | HANNAH SHUTE | CLEAR | CLEAR |  |  | BANK |  | MEDIUM | RUN |  |  | TURBID | NON-WADEABLE/MID-DEPTH
Gorham |  | L010 | LITTLE RIVER - RLT08 - VRMP | RLT08 - PRW, RLT08-VRMP | 2012 | 2012-07-14 | 7:11 | NA |  |  | BASEFLOW | 20.6 | 7.75 | 86.1 | [6 empty] | 50.1 | [9 empty] | HANNAH SHUTE | CLEAR | CLEAR | 18.89 | CALM | BANK |  | LOW | RUN |  |  | TURBID | NON-WADEABLE/MID-DEPTH IDEXX BACTERIA ANALYSES- 1 LARGE WELL EMPTY FOR DUPLICATE.
Gorham |  | L010 | LITTLE RIVER - RLT08 - VRMP | RLT08 - PRW, RLT08-VRMP | 2012 | 2012-07-14 | 7:11 | D |  |  |  | 20.6 | 7.73 | 86.1 | [6 empty] | 50.4 | [9 empty] | HANNAH SHUTE |  |  |  |  | BANK | [6 empty] | NON-WADEABLE/MID-DEPTH IDEXX BACTERIA ANALYSES- 1 LARGE WELL EMPTY FOR DUPLICATE.
Gorham |  | L010 | LITTLE RIVER - RLT08 - VRMP | RLT08 - PRW, RLT08-VRMP | 2012 | 2012-08-11 | 7:05 | NA |  |  | STORMFLOW | 19.8 | 8 | 87.6 | [6 empty] | >2419.6 | [9 empty] | HANNAH SHUTE | HEAVY RAIN, LIGHT RAIN | CLOUDY, FOGGY, HEAVY RAIN, SHOWERS | 21.11 |  | BANK |  | HIGH | RUN |  |  | TURBID | CONCENTRATION IS ACTUALLY >2419.6. VALUE FOR USE IN GEOMETRIC MEAN. NON-WADEABLE/MID-DEPTH, NON-WADEABLE/MID-DEPTH
Gorham |  | L010 | LITTLE RIVER - RLT08 - VRMP | RLT08 - PRW, RLT08-VRMP | 2012 | 2012-08-11 | 7:05 | D | [12 empty] | 2419.2 | [9 empty] | HANNAH SHUTE |  |  |  |  | BANK | [6 empty] | NON-WADEABLE/MID-DEPTH
Gorham |  | L010 | LITTLE RIVER - RLT08 - VRMP | RLT08 - PRW, RLT08-VRMP | 2014 | 2014-05-17 | 7:35 | NA |  |  | STORMFLOW | 16.7 | 9.06 | 90.8 | 163 | [5 empty] | 1119.9 | [9 empty] | ABE DAILEY | HEAVY RAIN, MOSTLY CLOUDY | CLEAR, HEAVY RAIN, LIGHT RAIN, PARTLY CLOUDY | 13.89 | BREEZE | BANK |  | MEDIUM | RUN |  |  | CLEAR | NON-WADEABLE/MID-DEPTH
Gorham |  | L010 | LITTLE RIVER - RLT08 - VRMP | RLT08 - PRW, RLT08-VRMP | 2014 | 2014-05-31 | 6:30 | NA |  |  | BASEFLOW | 13.1 | 9.81 | 93.3 | 139 | [5 empty] | 114.5 | [9 empty] | ABE DAILEY | PARTLY CLOUDY | CLEAR, CLOUDY, LIGHT RAIN | 10 |  | BANK |  | MEDIUM | RUN |  |  | CLEAR | WADEABLE/MID-DEPTH
Gorham |  | L010 | LITTLE RIVER - RLT08 - VRMP | RLT08 - PRW, RLT08-VRMP | 2014 | 2014-06-14 | 6:25 | NA |  |  | STORMFLOW | 13.6 | 9.7 | 93.3 | 123 | [5 empty] | 2419.6 | [9 empty] | ABE DAILEY | CLOUDY | CLOUDY, HEAVY RAIN, LIGHT RAIN | 15 |  | BANK |  | MEDIUM | RUN |  |  | TURBID | CONCENTRATION IS ACTUALLY >2419.6. VALUE FOR USE IN GEOMETRIC MEAN., NON-WADEABLE/MID-DEPTH
Gorham |  | L010 | LITTLE RIVER - RLT08 - VRMP | RLT08 - PRW, RLT08-VRMP | 2014 | 2014-06-28 | 6:33 | NA |  |  | BASEFLOW | 18.1 | 8.87 | 93.8 | 161 | [5 empty] | 156.5 | [9 empty] | ABE DAILEY | CLEAR | CLEAR | 11.11 | CALM | BANK |  | MEDIUM | RUN |  |  | CLEAR | NON-WADEABLE/MID-DEPTH ZERO DO CHECK=0.06 MG/L
Gorham |  | L010 | LITTLE RIVER - RLT08 - VRMP | RLT08 - PRW, RLT08-VRMP | 2014 | 2014-06-28 | 6:33 | D |  |  |  | 18.1 | 8.82 | 93.3 | 161 | [5 empty] | 125.9 | [9 empty] | ABE DAILEY |  |  |  |  | BANK | [6 empty] | NON-WADEABLE/MID-DEPTH ZERO DO CHECK=0.06 MG/L
Gorham |  | L010 | LITTLE RIVER - RLT08 - VRMP | RLT08 - PRW, RLT08-VRMP | 2014 | 2014-07-12 | 6:34 | NA |  |  | BASEFLOW | 19.2 | 7.69 | 83.3 | 175 | [5 empty] | 166.9 | [9 empty] | ABE DAILEY | CLEAR | CLEAR, PARTLY CLOUDY | 13.89 | CALM | BANK |  | MEDIUM | RUN |  |  | CLEAR | DUCKS ON LITTLE RIVER NON-WADEABLE/MID-DEPTH D.O. METER-DID NOT RECORD TIME OF CALIBRATION. CALIBRATION VALUE OK.
Gorham |  | L010 | LITTLE RIVER - RLT08 - VRMP | RLT08 - PRW, RLT08-VRMP | 2014 | 2014-07-26 | 6:35 | NA |  |  | BASEFLOW | 19.4 | 7.82 | 85 | 177 | [5 empty] | 150 | [9 empty] | ABE DAILEY | CLEAR | CLEAR | 14.44 | CALM | BANK |  | MEDIUM | RUN |  |  | CLEAR | NON-WADEABLE/MID-DEPTH
Gorham |  | L010 | LITTLE RIVER - RLT08 - VRMP | RLT08 - PRW, RLT08-VRMP | 2014 | 2014-08-09 | 6:58 | NA |  |  | BASEFLOW | 18.5 | 8.6 | 91.8 | 160 | [5 empty] | 275.5 | [9 empty] | ABE DAILEY | CLEAR | CLEAR, PARTLY CLOUDY | 15.56 | CALM | BANK |  | MEDIUM | RUN |  |  | CLEAR | NON-WADEABLE/MID-DEPTH
Gorham |  | L010 | LITTLE RIVER - RLT08 - VRMP | RLT08 - PRW, RLT08-VRMP | 2014 | 2014-08-09 | 6:58 | D |  |  |  | 18.5 | 8.59 | 91.7 | 166 | [5 empty] | 178.9 | [9 empty] | ABE DAILEY |  |  |  |  | BANK | [6 empty] | NON-WADEABLE/MID-DEPTH
Gorham |  | L010 | LITTLE RIVER - RLT08 - VRMP | RLT08 - PRW, RLT08-VRMP | 2014 | 2014-08-23 | 6:42 | NA |  |  | BASEFLOW | 16.2 | 8.67 | 88.2 | 193 | [5 empty] | 129.1 | [9 empty] | ABE DAILEY | MOSTLY CLOUDY | CLOUDY, PARTLY CLOUDY | 15.56 | CALM | BANK |  | MEDIUM | RUN |  |  | CLEAR | NON-WADEABLE/MID-DEPTH
Gorham |  | L010 | LITTLE RIVER - RLT08 - VRMP | RLT08 - PRW, RLT08-VRMP | 2015 | 2015-05-30 | 7:28 | NA |  |  | BASEFLOW | 19.2 | 7.79 | 84.7 | 171.2 | [5 empty] | 307.6 | [9 empty] | ABRAHAM DAILEY | FOGGY, PARTLY CLOUDY | CLOUDY, FOGGY, LIGHT RAIN, PARTLY CLOUDY | 10.56 | CALM | BANK |  | LOW | RUN |  |  | CLEAR | HEAVY RAIN THURSDAY-5/28/15 NON-WADEABLE/MID-DEPTH
Gorham |  | L010 | LITTLE RIVER - RLT08 - VRMP | RLT08 - PRW, RLT08-VRMP | 2015 | 2015-05-30 | 7:28 | D | [12 empty] | 224.7 | [9 empty] | ABRAHAM DAILEY |  |  |  |  | BANK | [6 empty] | HEAVY RAIN THURSDAY-5/28/15 NON-WADEABLE/MID-DEPTH
Gorham |  | L010 | LITTLE RIVER - RLT08 - VRMP | RLT08 - PRW, RLT08-VRMP | 2015 | 2015-06-13 | 7:48 | NA |  |  | BASEFLOW | 18.8 | 7.91 | 85.1 | 181 | [5 empty] | 172 | [9 empty] | ABE DAILEY | CLEAR, PARTLY CLOUDY | HEAVY RAIN, PARTLY CLOUDY, SHOWERS | 18.89 | CALM | BANK |  | LOW | RUN |  |  | TURBID | NON-WADEABLE/MID-DEPTH
Gorham |  | L010 | LITTLE RIVER - RLT08 - VRMP | RLT08 - PRW, RLT08-VRMP | 2015 | 2015-06-27 | 7:00 | NA |  |  | BASEFLOW | 17 | 8.03 | 83.3 | [16 empty] | CAROLINE GLEASON | CLEAR | CLEAR, LIGHT RAIN | 10 |  | BANK |  | MEDIUM | RUN |  |  | MEDIUM STAINED | NO WHIRLPAKS, ONLY DO COLLECTED NON-WADEABLE/MID-DEPTH
Gorham |  | L010 | LITTLE RIVER - RLT08 - VRMP | RLT08 - PRW, RLT08-VRMP | 2015 | 2015-07-11 | 7:01 | NA |  |  | BASEFLOW | 19.3 | 7.73 | 84.1 | 190.2 | [5 empty] | 122.3 | [9 empty] | ABE DAILEY | CLEAR | PARTLY CLOUDY | 17.22 | CALM | BANK |  | MEDIUM | RUN |  |  | CLEAR | NON-WADEABLE/MID-DEPTH
Gorham |  | L010 | LITTLE RIVER - RLT08 - VRMP | RLT08 - PRW, RLT08-VRMP | 2015 | 2015-07-25 | 6:48 | NA |  |  | BASEFLOW | 18.4 | 7.82 | 83.4 | 215 | [5 empty] | 104.3 | [9 empty] | ABE DAILEY | PARTLY CLOUDY | CLEAR, PARTLY CLOUDY, SHOWERS | 16.67 |  | BANK |  | LOW | RUN |  |  | CLEAR | FIELD DUPLICATES NON-WADEABLE/MID-DEPTH
Gorham |  | L010 | LITTLE RIVER - RLT08 - VRMP | RLT08 - PRW, RLT08-VRMP | 2015 | 2015-07-25 | 6:48 | D |  |  |  | 18.3 | 7.98 | 82.7 | 219 | [5 empty] | 118.7 | [9 empty] | ABE DAILEY |  |  |  |  | BANK | [6 empty] | FIELD DUPLICATES NON-WADEABLE/MID-DEPTH
Gorham |  | L010 | LITTLE RIVER - RLT08 - VRMP | RLT08 - PRW, RLT08-VRMP | 2015 | 2015-08-08 | 8:05 | NA |  |  | BASEFLOW | 17.9 | 8.03 | 84.7 | 173.5 | [5 empty] | 111.9 | [9 empty] | ABE DAILEY | CLEAR | PARTLY CLOUDY | 15.56 | CALM | BANK |  | MEDIUM | RUN |  |  | CLEAR | NON-WADEABLE/MID-DEPTH
Gorham |  | L010 | LITTLE RIVER - RLT08 - VRMP | RLT08 - PRW, RLT08-VRMP | 2015 | 2015-08-22 | 7:50 | NA |  |  | BASEFLOW | 21 | 7.19 | 80.7 | 223 | [5 empty] | 866.4 | [9 empty] | ABE DAILEY | CLOUDY | CLOUDY, FOGGY, HEAVY RAIN, LIGHT RAIN | 19.44 | CALM | BANK |  | MEDIUM | RUN |  |  | CLEAR | NON-WADEABLE/MID-DEPTH
Gorham |  | L010 | LITTLE RIVER - RLT08 - VRMP | RLT08 - PRW, RLT08-VRMP | 2016 | 2016-05-21 | 6:30 | NA |  |  | BASEFLOW | 14.3 | 9.26 | 90.5 | [6 empty] | 27.5 | [9 empty] | FRED DILLON, BROOKE PAPINEAU | CLEAR | CLEAR | 10 | CALM | BANK |  | LOW | RUN |  |  | MEDIUM STAINED | NON-WADEABLE/MID-DEPTH
Gorham |  | L010 | LITTLE RIVER - RLT08 - VRMP | RLT08 - PRW, RLT08-VRMP | 2016 | 2016-05-21 | 6:30 | D | [12 empty] | 47.1 | [9 empty] | FRED DILLON, BROOKE PAPINEAU |  |  |  |  | BANK | [6 empty] | NON-WADEABLE/MID-DEPTH
Gorham |  | L010 | LITTLE RIVER - RLT08 - VRMP | RLT08 - PRW, RLT08-VRMP | 2016 | 2016-06-04 | 6:05 | NA |  |  | BASEFLOW | 15.9 | 8.18 | 82.2 | [6 empty] | 517.2 | [9 empty] | FRED DILLON | FOGGY, LIGHT RAIN | CLOUDY, FOGGY, LIGHT RAIN | 12.78 | CALM | BANK |  | MEDIUM | RUN |  |  | TURBID | NON-WADEABLE/3 FT BELOW SURFACE
Gorham |  | L010 | LITTLE RIVER - RLT08 - VRMP | RLT08 - PRW, RLT08-VRMP | 2016 | 2016-07-02 | 6:35 | NA |  |  | BASEFLOW | 19.9 | 7.76 | 85.5 | [6 empty] | 1203.31 | [9 empty] | FRED DILLON | CLEAR | CLOUDY, LIGHT RAIN, SHOWERS | 18.33 | CALM | BANK |  | MEDIUM | RUN |  |  | TURBID | NON-WADEABLE/3 FT BELOW SURFACE
Gorham |  | L010 | LITTLE RIVER - RLT08 - VRMP | RLT08 - PRW, RLT08-VRMP | 2016 | 2016-07-02 | 6:35 | D |  |  |  | 19.9 | 7.77 | 85.6 | [6 empty] | 829.7 | [9 empty] | FRED DILLON |  |  |  |  | BANK | [6 empty] | NON-WADEABLE/3 FT BELOW SURFACE
Gorham |  | L010 | LITTLE RIVER - RLT08 - VRMP | RLT08 - PRW, RLT08-VRMP | 2016 | 2016-07-16 | 6:25 | NA |  |  | BASEFLOW | 21.9 | 6.75 | 76.8 | [6 empty] | 344.8 | [9 empty] | REEGAN LESLIE | CLEAR | CLEAR |  |  | BANK |  | LOW | RUN |  |  | TURBID | NON-WADEABLE/3 FT BELOW SURFACE
Gorham |  | L010 | LITTLE RIVER - RLT08 - VRMP | RLT08 - PRW, RLT08-VRMP | 2016 | 2016-07-30 | 7:15 | NA |  |  | BASEFLOW | 21.5 | 6.14 | 69.3 | 223.8 | [5 empty] | 62.9 | [9 empty] | FRED DILLON | CLEAR | CLEAR | 18.33 | CALM | BANK |  | LOW | RUN |  |  | OPAQUE | NON-WADEABLE/MID-DEPTH
Gorham |  | L010 | LITTLE RIVER - RLT08 - VRMP | RLT08 - PRW, RLT08-VRMP | 2016 | 2016-08-13 | 6:20 | NA |  |  | BASEFLOW | 22.2 | 6.85 | 78.4 | 217.7 | [5 empty] | 325.5 | [9 empty] | FRED DILLON | CLOUDY, LIGHT RAIN | CLOUDY, HEAVY RAIN, MOSTLY CLOUDY, SHOWERS | 18.33 | CALM | BANK |  | LOW | RUN |  |  | CLEAR | EVEN WITH RAIN, STREAM FLOW STILL LOW NON-WADEABLE/MID-DEPTH
Gorham |  | L010 | LITTLE RIVER - RLT08 - VRMP | RLT08 - PRW, RLT08-VRMP | 2016 | 2016-08-27 | 7:00 | NA |  |  | BASEFLOW | 20.5 | 6.87 | 76.7 | 210.2 | [5 empty] | 248.1 | [9 empty] | FRED DILLON | CLEAR | CLEAR, MOSTLY CLOUDY, SHOWERS | 18.33 | CALM | WADING |  | LOW | RUN |  |  | OPAQUE | WADEABLE/MID-DEPTH
Gorham |  | L010 | LITTLE RIVER - RLT08 - VRMP | RLT08 - PRW, RLT08-VRMP | 2017 | 2017-05-20 | 7:00 | NA |  |  | BASEFLOW | 17 | 7.83 | 81 | 157 | [5 empty] | 98.5 | [9 empty] | FRED ALLEN | CLEAR | CLEAR | 12.78 | CALM | BANK |  | MEDIUM | RUN |  |  | MEDIUM STAINED | NON-WADEABLE/MID-DEPTH
Gorham |  | L010 | LITTLE RIVER - RLT08 - VRMP | RLT08 - PRW, RLT08-VRMP | 2017 | 2017-06-03 | 7:05 | NA |  |  | BASEFLOW | 12.7 |  | 89.5 | 124 | [5 empty] | 135.4 | [9 empty] | FRED ALLEN, NANCY CRAIG | CLOUDY | CLOUDY | 10 | CALM | BANK |  | HIGH | RUN |  |  | MEDIUM STAINED | WADEABLE/1.5 FT BELOW SURFACE NO VALUE FOR D.O. IN MG/L.
Gorham |  | L010 | LITTLE RIVER - RLT08 - VRMP | RLT08 - PRW, RLT08-VRMP | 2017 | 2017-06-17 | 7:05 | NA |  |  | BASEFLOW | 15.4 |  | 92.5 | 180 | [5 empty] | 313 | [9 empty] | FRED ALLEN, NANCY CRAIG | CLOUDY | SHOWERS | 15 | CALM | BANK |  | MEDIUM | RUN |  |  | MEDIUM STAINED | WADEABLE/1.5 FT BELOW SURFACE NO VALUE FOR D.O. IN MG/L.
Gorham |  | L010 | LITTLE RIVER - RLT08 - VRMP | RLT08 - PRW, RLT08-VRMP | 2017 | 2017-07-01 | 7:20 | NA |  |  | BASEFLOW | 17.6 |  | 94.2 | 162 | [5 empty] | 410.6 | [9 empty] | FRED ALLEN | FOGGY | SHOWERS | 18.33 | CALM | BANK |  | MEDIUM | RUN |  |  | TURBID | WADEABLE/MID-DEPTH NO VALUE FOR D.O. IN MG/L.
Gorham |  | L010 | LITTLE RIVER - RLT08 - VRMP | RLT08 - PRW, RLT08-VRMP | 2017 | 2017-07-15 | 7:10 | NA |  |  | BASEFLOW | 16.8 |  | 83.7 | 198 | [5 empty] | 218.7 | [9 empty] | FRED ALLEN, NANCY CRAIG | CLOUDY | PARTLY CLOUDY | 16.11 | CALM | BANK |  | MEDIUM | RUN |  |  | MEDIUM STAINED | WADEABLE/MID-DEPTH NO VALUE FOR D.O. IN MG/L.
Gorham |  | L010 | LITTLE RIVER - RLT08 - VRMP | RLT08 - PRW, RLT08-VRMP | 2017 | 2017-07-29 | 7:11 | NA |  |  | BASEFLOW | 19 |  | 80.3 | 214 | [5 empty] | 101.7 | [9 empty] | FRED ALLEN, NANCY CRAIG | CLEAR, PARTLY CLOUDY | CLEAR | 15 | CALM |  |  | MEDIUM | RUN |  |  | TURBID | NO VALUE FOR D.O. IN MG/L.
Gorham |  | L010 | LITTLE RIVER - RLT08 - VRMP | RLT08 - PRW, RLT08-VRMP | 2017 | 2017-07-29 | 7:11 | D |  |  |  | 19 |  | 80 | 216 | [5 empty] | 172.2 | [9 empty] | FRED ALLEN, NANCY CRAIG | [11 empty] | NO VALUE FOR D.O. IN MG/L.
Gorham |  | L010 | LITTLE RIVER - RLT08 - VRMP | RLT08 - PRW, RLT08-VRMP | 2017 | 2017-08-12 | 8:20 | NA |  |  | BASEFLOW | 20.5 |  | 81.8 | 213 | [5 empty] | 116.9 | [9 empty] | FRED ALLEN | CLOUDY, LIGHT RAIN | PARTLY CLOUDY | 18.89 | CALM | BANK |  | MEDIUM | RUN |  |  | MEDIUM STAINED | WADEABLE/MID-DEPTH NO VALUE FOR D.O. IN MG/L
Gorham |  | L010 | LITTLE RIVER - RLT08 - VRMP | RLT08 - PRW, RLT08-VRMP | 2017 | 2017-08-26 | 7:10 | NA |  |  | BASEFLOW | 16.9 |  | 76 | 200 | [5 empty] | 145 | [9 empty] | FRED ALLEN, NANCY CRAIG | CLEAR | CLEAR | 11.11 | CALM | BANK |  | MEDIUM | RUN |  |  | DARKLY STAINED | WADEABLE/MID-DEPTH NO VALUE FOR D.O. IN MG/L
Gorham |  | L010 | LITTLE RIVER - RLT08 - VRMP | RLT08 - PRW, RLT08-VRMP | 2017 | 2017-09-09 | 7:30 | NA |  |  | BASEFLOW | 15.3 |  | 79.8 | 182 | [5 empty] | 218.7 | [9 empty] | FRED ALLEN, NANCY CRAIG | CLEAR | CLEAR | 13.33 |  | BANK |  | MEDIUM | RUN |  |  | MEDIUM STAINED | WADEABLE/MID-DEPTH NO VALUE FOR D.O IN MG/L
Gorham |  | L010 | LITTLE RIVER - RLT08 - VRMP | RLT08 - PRW, RLT08-VRMP | 2017 | 2017-09-23 | 7:25 | NA |  |  | BASEFLOW | 16.7 |  | 80 | 211 | [5 empty] | 107.6 | [9 empty] | FRED ALLEN | CLEAR | CLOUDY | 12.78 | CALM | BANK |  | MEDIUM | RUN |  |  | MEDIUM STAINED | WADEABLE/MID-DEPTH NO VALUE FOR D.O. IN MG/L
Windham |  | OB010 | OTTER BROOK - ROT06 - VRMP | ROT06 - VRMP | 2012 | 2012-07-14 | 5:47 | NA |  |  | BASEFLOW | 19 | 2 | 23.4 | [6 empty] | 54.6 | [9 empty] | LYNDA REED | CLOUDY, FOGGY | PARTLY CLOUDY |  | CALM | CULVERT |  | LOW | RUN |  |  | CLEAR | WADEABLE/MID-DEPTH
Windham | Pleasant | PL010 | PLEASANT RIVER - RPL06 - VRMP | RPL06 - VRMP | 2012 | 2012-05-19 | 6:30 | NA |  |  | BASEFLOW | 15.7 | 9.36 | 94.2 | [6 empty] | 52.9 | [9 empty] | LANCE GURNEY/SHANNA LOVELACE | CLEAR | CLEAR | 9.44 | CALM | BRIDGE |  | MEDIUM | RUN |  |  | CLEAR | NON-WADEABLE/3 FT BELOW SURFACE
Windham | Pleasant | PL010 | PLEASANT RIVER - RPL06 - VRMP | RPL06 - VRMP | 2012 | 2012-06-02 | 6:30 | NA |  |  | BASEFLOW | 18.5 | 8.12 | 86.5 | [6 empty] | 37.9 | [9 empty] | LANCE GURNEY & SHANNA LOVELACE | CLOUDY | CLEAR, CLOUDY |  | CALM | BRIDGE |  | MEDIUM | RUN |  |  | CLEAR | NON-WADEABLE/3 FT BELOW SURFACE DID NOT RECORD "TIME OF CALIBRATION"
Windham | Pleasant | PL010 | PLEASANT RIVER - RPL06 - VRMP | RPL06 - VRMP | 2012 | 2012-06-30 | 6:20 | NA |  |  | BASEFLOW | 21.7 | 7.91 | 90.5 | [6 empty] | 98.4 | [9 empty] | LANCE GURNEY.SHANNA LOVELACE | CLEAR | CLEAR | 18.89 | CALM | BRIDGE |  | HIGH | RUN |  |  | CLEAR | NON-WADEABLE/3 FT BELOW SURFACE
Windham | Pleasant | PL010 | PLEASANT RIVER - RPL06 - VRMP | RPL06 - VRMP | 2012 | 2012-07-14 | 6:30 | NA |  |  | BASEFLOW | 22.4 | 7.76 | 89.1 | [6 empty] | 85.7 | [9 empty] | LANCE GURNEY, SHANNAN LOVELACE | CLEAR | CLEAR | 18.33 | CALM | BRIDGE |  | MEDIUM | RUN |  |  | CLEAR | NON-WADEABLE/3 FT BELOW SURFACE
Windham | Pleasant | PL010 | PLEASANT RIVER - RPL06 - VRMP | RPL06 - VRMP | 2012 | 2012-07-28 | 6:24 | NA |  |  | BASEFLOW | 19.5 | 8.27 | 89.6 | [6 empty] | 435.2 | [9 empty] | LANCE GURNEY | PARTLY CLOUDY | PARTLY CLOUDY, SHOWERS | 17.22 | CALM | BRIDGE |  | MEDIUM | RUN |  |  | CLEAR | NON-WADEABLE/3 FT BELOW SURFACE
Gorham |  | L020 | LITTLE RIVER - RLT15 - VRMP | RLT15 - VRMP | 2009 | 2009-05-16 | 7:50 | NA |  |  | BASEFLOW | 14.1 | 9.96 | 96.9 | [6 empty] | 34.5 | [9 empty] | LIZ STAMEY | PARTLY CLOUDY | CLEAR, PARTLY CLOUDY | 12.78 | CALM | WADING |  | MEDIUM | RIFFLE |  |  | CLEAR | 2009 VRMP PILOT YEAR DATA, DID NOT RECORD DO CALIBRATION "BEFORE" & "AFTER" READINGS. DID NOT COMPLETE "LAB PARAMETERS TO BE SAMPLED" PORTION OF VRMP FIELD DATA SHEET. IT WAS ASSUMED THAT A PROBE WAS USED TO MAKE DO MEASUREMENT BASED UPON DATA SHEETS FROM OTHER DATES AT THIS SITE
Gorham |  | L020 | LITTLE RIVER - RLT15 - VRMP | RLT15 - VRMP | 2009 | 2009-05-30 | 6:55 | NA |  |  | BASEFLOW | 10.8 | 10.82 | 97.5 | [16 empty] | LIZ STAMEY | CLOUDY, LIGHT RAIN | LIGHT RAIN, PARTLY CLOUDY, SHOWERS | 12.22 | CALM |  |  | MEDIUM | RIFFLE |  |  | CLEAR | 2009 VRMP PILOT YEAR DATA, DID NOT COMPLETE "LAB PARAMETERS TO BE SAMPLED" PORTION OF VRMP FIELD DATA SHEET. WADEABLE/MID-DEPTH
Gorham |  | L020 | LITTLE RIVER - RLT15 - VRMP | RLT15 - VRMP | 2009 | 2009-06-27 | 7:30 | NA |  |  | BASEFLOW | 17.4 | 8.85 | 92.4 | [6 empty] | 116.2 | [9 empty] | LIZ STAMEY | CLOUDY | CLEAR, PARTLY CLOUDY, SHOWERS | 17.78 | CALM | WADING |  | MEDIUM | RIFFLE |  |  | CLEAR | 2009 VRMP PILOT YEAR DATA, DID NOT COMPLETE "LAB PARAMETERS TO BE SAMPLED" PORTION OF VRMP FIELD DATA SHEET. THE CALIBRATION VALUES WRITTEN ON THE DATA SHEET ARE CONFUSING. THEY APPEAR TO BE 10.8 MG/L BEFORE CALIBRATION AND 0.0 AFTER CALIBRATION. WADEABLE/MID-DEPTH
Gorham |  | L020 | LITTLE RIVER - RLT15 - VRMP | RLT15 - VRMP | 2009 | 2009-07-11 | 7:05 | NA |  |  | BASEFLOW | 14.9 | 8.25 | 81.8 | [6 empty] | 117.2 | [9 empty] | LIZ STAMEY | CLEAR | CLEAR | 12.78 | CALM |  |  | MEDIUM | RUN |  |  | DARKLY STAINED | 2009 VRMP PILOT YEAR DATA, DID NOT COMPLETE "LAB PARAMETERS TO BE SAMPLED" PORTION OF VRMP FIELD DATA SHEET. IN THE WATER APPEARANCE SECTION, TWO OTHER CHOICES WERE PICKED (OPAQUE AND TURBID) ON THE DATA SHEET. WADEABLE/MID-DEPTH
Gorham |  | L020 | LITTLE RIVER - RLT15 - VRMP | RLT15 - VRMP | 2009 | 2009-07-25 | 6:56 | NA |  |  | STORMFLOW | 16.2 | 9.43 | 96.1 | [16 empty] | LIZ STAMEY | CLOUDY, LIGHT RAIN | HEAVY RAIN, LIGHT RAIN, PARTLY CLOUDY, SHOWERS | 15 | CALM | BANK |  | HIGH | RUN |  |  | DARKLY STAINED | 2009 VRMP PILOT YEAR DATA, TOTAL RAINFALL WAS 2+ INCHES IN THE PAST 36 HRS. IN THE WATER APPEARANCE SECTION, TWO OTHER CHOICES WERE PICKED (OPAQUE AND TURBID) ON THE DATA SHEET. NON-WADEABLE/MID-DEPTH
Gorham |  | L020 | LITTLE RIVER - RLT15 - VRMP | RLT15 - VRMP | 2009 | 2009-08-08 |  | NA |  |  | BASEFLOW | 18.3 | 9 | 95.7 | [6 empty] | 61.3 | [9 empty] | FRED DILLON | CLEAR | CLEAR | 15.56 | CALM | WADING |  | HIGH | RIFFLE |  |  | MEDIUM STAINED | 2009 VRMP PILOT YEAR DATA, WADEABLE/MID-DEPTH
Gorham |  | L020 | LITTLE RIVER - RLT15 - VRMP | RLT15 - VRMP | 2010 | 2010-07-17 | 7:25 | NA |  |  | BASEFLOW | 22.1 | 8.22 | 94.3 | [6 empty] | 86 | [9 empty] | PM, MF, CF, TK, GK | CLEAR | CLEAR, HEAVY RAIN, SHOWERS |  | CALM | WADING |  | LOW | RUN |  |  | CLEAR | DID NOT COMPLETE CHAIN OF CUSTODY FOR DATASHEET. WADEABLE/MID-DEPTH
Gorham |  | L020 | LITTLE RIVER - RLT15 - VRMP | RLT15 - VRMP | 2010 | 2010-08-14 | 7:28 | NA |  |  | BASEFLOW | 18.6 | 8.72 | 93.1 | [6 empty] | 60.9 | [9 empty] | PM, GK, TK | CLEAR | CLEAR |  | CALM | WADING |  | LOW | RUN |  |  | CLEAR | TIME OF METER TURNED ON AND CALIBRATED WAS NOT RECORDED. WADEABLE/MID-DEPTH
Gorham |  | L020 | LITTLE RIVER - RLT15 - VRMP | RLT15 - VRMP | 2010 | 2010-08-28 | 7:10 | NA |  |  | BASEFLOW | 17.1 | 8.43 | 87.7 | [6 empty] | 210 | [9 empty] | GRACE & TOM KIFFNEY | PARTLY CLOUDY | PARTLY CLOUDY |  | CALM | WADING |  | MEDIUM | RUN |  |  | CLEAR | WADEABLE/MID-DEPTH
Gorham |  | L020 | LITTLE RIVER - RLT15 - VRMP | RLT15 - VRMP | 2010 | 2010-09-11 | 7:05 | NA |  |  | BASEFLOW | 16 | 8.9 | 89.9 | [6 empty] | 105 | [10 empty] | CLEAR | CLEAR | 13.33 | CALM | WADING |  | MEDIUM | RUN |  |  | CLEAR | WADEABLE/MID-DEPTH
Gorham |  | L020 | LITTLE RIVER - RLT15 - VRMP | RLT15 - VRMP | 2011 | 2011-05-21 | 7:15 | NA |  |  | BASEFLOW |  | 8.5 | [7 empty] | 290.9 | [9 empty] | SUSAN KELLY AND GRACE KIFFNEY | FOGGY | FOGGY, LIGHT RAIN |  |  | BANK |  | MEDIUM | RUN |  |  | MEDIUM STAINED | NON-WADEABLE/3 FT BELOW SURFACE DO ACIDIFIED IN LAB AT 9:20 AM, SAMPLE LOCATION FROM BANK AND NOT CENTER OF FLOW-SHOULD BE BY WADING OR EXTENSION POLE
Gorham |  | L020 | LITTLE RIVER - RLT15 - VRMP | RLT15 - VRMP | 2011 | 2011-06-04 | 7:10 | NA |  |  | BASEFLOW |  | 8.2 | [7 empty] | 40.4 | [9 empty] | SUSAN KELLY AND GRACE KIFFNEY | CLEAR | PARTLY CLOUDY |  | BREEZE | BANK |  | MEDIUM | RUN |  |  | MEDIUM STAINED | NON-WADEABLE/MID-DEPTH SAMPLE LOCATION FROM BANK AND NOT CENTER OF FLOW-SHOULD BE BY WADING OR WITH EXTENSION POLE
Gorham |  | L020 | LITTLE RIVER - RLT15 - VRMP | RLT15 - VRMP | 2011 | 2011-06-18 | 7:25 | NA |  |  | BASEFLOW |  | 6.6 | [7 empty] | 365.4 | [9 empty] | SUSAN KELLY | CLOUDY | CLOUDY |  |  | BANK |  | MEDIUM | RUN |  |  | MEDIUM STAINED | WATER HAD SOME FOAM. WADEABLE/1.5 FT BELOW SURFACE SAMPLE LOCATION FROM BANK AND NOT CENTER OF FLOW-SHOULD BE BY WADING OR WITH EXTENSION POLE
Gorham |  | L020 | LITTLE RIVER - RLT15 - VRMP | RLT15 - VRMP | 2011 | 2011-07-02 | 7:40 | NA |  |  | BASEFLOW |  | 6.2 | [7 empty] | 131.7 | [9 empty] | SUSAN KELLY |  | CLEAR |  |  | BANK |  | MEDIUM | RIFFLE |  |  | MEDIUM STAINED | NON-WADEABLE/MID-DEPTH DO CHEMICAL KIT - DID NOT DO QA/QC CHECK, SAMPLE LOCATION FROM BANK AND NOT CENTER OF FLOW-SHOULD BE BY WADING OR EXTENSION POLE.
Gorham |  | L020 | LITTLE RIVER - RLT15 - VRMP | RLT15 - VRMP | 2011 | 2011-07-16 | 7:25 | NA |  |  | BASEFLOW |  | 6.4 | [17 empty] | SUSAN KELLY | CLEAR | CLEAR |  |  | BANK |  | LOW | RIFFLE |  |  | MEDIUM STAINED | NON-WADEABLE/MID-DEPTH SAMPLE LOCATION FROM BANK AND NOT CENTER OF FLOW- SHOULD BE BY WADING OR WITH EXTENSION POLE
Gorham |  | L020 | LITTLE RIVER - RLT15 - VRMP | RLT15 - VRMP | 2011 | 2011-07-30 | 7:45 | NA |  |  | BASEFLOW |  | 4.8 | [17 empty] | SUSAN KELLY | PARTLY CLOUDY | LIGHT RAIN | 70 | CALM | WADING |  | HIGH | RIFFLE |  |  | MEDIUM STAINED | WADEABLE/1.5 FT BELOW SURFACE DO CHEMICAL KIT - DID NOT DO QA/QC CHECK.
Gorham |  | L020 | LITTLE RIVER - RLT15 - VRMP | RLT15 - VRMP | 2011 | 2011-08-27 | 7:55 | NA |  |  | BASEFLOW |  | 6.7 | [7 empty] | 116.9 | [9 empty] | SUSAN KELLY |  | CLEAR |  |  | BANK |  | LOW | RIFFLE |  |  | MEDIUM STAINED | L020 POSTED AS PRIVATE PROPERTY NON-WADEABLE/MID-DEPTH SAMPLE LOCATION FROM BANK AND NOT CENTER OF FLOW-SHOULD BE BY WADING OR WITH EXTENSION POLE.
Gorham |  | L020 | LITTLE RIVER - RLT15 - VRMP | RLT15 - VRMP | 2017 | 2017-05-20 | 7:15 | NA |  |  | BASEFLOW | 16.1 | 8.4 | 85 | 160 | [5 empty] | 98.7 | [9 empty] | FRED ALLEN | CLEAR | CLEAR | 12.78 | CALM | BANK |  | MEDIUM | RIFFLE |  |  | CLEAR | NON-WADEABLE/MID-DEPTH
Gorham |  | L020 | LITTLE RIVER - RLT15 - VRMP | RLT15 - VRMP | 2017 | 2017-06-03 | 7:30 | NA |  |  | BASEFLOW | 12.5 |  | 93 | 124 | [5 empty] | 157.6 | [9 empty] | FRED ALLEN, NANCY CRAIG | CLOUDY | CLOUDY | 10 | CALM | BANK |  | HIGH | RUN |  |  | MEDIUM STAINED | WADEABLE/1.5 FT BELOW SURFACE NO VALUE FOR D.O. IN MG/L.
Gorham |  | L020 | LITTLE RIVER - RLT15 - VRMP | RLT15 - VRMP | 2017 | 2017-06-17 | 7:25 | NA |  |  | BASEFLOW | 15.1 |  | 94 | 185 | [5 empty] | 325.5 | [9 empty] | FRED ALLEN, NANCY CRAIG | CLOUDY | SHOWERS | 15 | CALM | BANK |  | MEDIUM | RUN |  |  | MEDIUM STAINED | WADEABLE/1.5 FT BELOW SURFACE NO VALUE FOR D.O. IN MG/L.
Gorham |  | L020 | LITTLE RIVER - RLT15 - VRMP | RLT15 - VRMP | 2017 | 2017-07-01 | 7:40 | NA |  |  | BASEFLOW | 17.4 |  | 98.4 | 162 | [15 empty] | FRED ALLEN | FOGGY | SHOWERS | 18.33 | CALM | BANK |  | MEDIUM | RIFFLE |  |  | MEDIUM STAINED | WADEABLE/MID-DEPTH NO VALUE FOR D.O. IN MG/L.
Gorham |  | L050 | LITTLE RIVER-RLT89-VRMP | RLT89-VRMP | 2011 | 2011-05-21 | 8:30 | NA |  |  | BASEFLOW | 12.4 | 9.74 | 92.6 | [6 empty] | 54.7 | [9 empty] | LANCE GURNEY | FOGGY | FOGGY, LIGHT RAIN | 10.56 | CALM | WADING |  | MEDIUM | RUN |  |  | DARKLY STAINED | WADEABLE/1.5 FT BELOW SURFACE
Gorham |  | L050 | LITTLE RIVER-RLT89-VRMP | RLT89-VRMP | 2011 | 2011-06-04 | 7:35 | NA |  |  | BASEFLOW | 19 | 8.31 | 81 | [6 empty] | 101.9 | [9 empty] | LANCE GURNEY | CLEAR | CLOUDY | 7.78 | BREEZE | WADING |  | MEDIUM | RUN |  |  | MEDIUM STAINED | WADEABLE/MID-DEPTH
Gorham |  | L050 | LITTLE RIVER-RLT89-VRMP | RLT89-VRMP | 2011 | 2011-06-18 | 6:35 | NA |  |  | BASEFLOW | 17 | 7.85 | 80.4 | [6 empty] | 275.5 | [9 empty] | LANCE GURNEY | PARTLY CLOUDY | CLEAR, LIGHT RAIN, PARTLY CLOUDY, SHOWERS | 16.11 | CALM | WADING |  | MEDIUM | RIFFLE |  |  | MEDIUM STAINED | WADEABLE/MID-DEPTH
Gorham |  | L050 | LITTLE RIVER-RLT89-VRMP | RLT89-VRMP | 2011 | 2011-07-02 | 7:55 | NA |  |  | BASEFLOW | 17.1 | 7.16 | 75.3 | [6 empty] | 122.5 | [9 empty] | LANCE GURNEY | CLEAR | HEAVY RAIN, PARTLY CLOUDY | 16.67 | CALM | WADING |  | MEDIUM | RIFFLE |  |  | MEDIUM STAINED | WADEABLE/MID-DEPTH
Gorham |  | L050 | LITTLE RIVER-RLT89-VRMP | RLT89-VRMP | 2011 | 2011-07-16 | 6:40 | NA |  |  | BASEFLOW | 19 | 6.62 | 70.2 | [16 empty] | LANCE GURNEY | CLEAR | CLEAR | 16.11 | CALM | WADING |  | MEDIUM | RUN |  |  | MEDIUM STAINED | WADEABLE/MID-DEPTH
Gorham |  | L050 | LITTLE RIVER-RLT89-VRMP | RLT89-VRMP | 2011 | 2011-07-30 | 6:40 | NA |  |  | STORMFLOW | 18.4 | 7.81 | 84.4 | [6 empty] | >2419.2 | [9 empty] | LANCE GURNEY | CLOUDY | CLOUDY, HEAVY RAIN | 21.11 | CALM | WADING |  | HIGH | RIFFLE |  |  | MILKY | 1.5" RAIN FELL LAST NIGHT. WADEABLE/MID-DEPTH, CONCENTRATION IS ACTUALLY >2419.6. VALUE FOR USE IN GEOMETRIC MEAN. 1.5" RAIN FELL LAST NIGHT. WADEABLE/MID-DEPTH
Gorham |  | L050 | LITTLE RIVER-RLT89-VRMP | RLT89-VRMP | 2011 | 2011-08-13 | 6:30 | NA |  |  | BASEFLOW | 17.7 | 7.61 | 78.9 | [6 empty] | 107.6 | [9 empty] | L GURNEY | CLEAR | CLEAR | 14.44 | CALM | WADING |  | MEDIUM | RIFFLE |  |  | CLEAR | WADEABLE/MID-DEPTH
Gorham |  | L050 | LITTLE RIVER-RLT89-VRMP | RLT89-VRMP | 2011 | 2011-08-27 | 6:40 | NA |  |  | BASEFLOW | 18.8 | 8.12 | 85.9 | [6 empty] | 166.4 | [9 empty] | L GURNEY | CLOUDY | CLEAR | 18.33 | CALM | WADING |  | MEDIUM | RIFFLE |  |  | MEDIUM STAINED | WADEABLE/MID-DEPTH
Gorham |  | L050 | LITTLE RIVER-RLT89-VRMP | RLT89-VRMP | 2012 | 2012-05-19 | 7:15 | NA |  |  | BASEFLOW | 13.5 | 8.93 | 85.6 | [6 empty] | 161.6 | [9 empty] | LANCE GURNEY/SHANNA LOVELACE | CLEAR | CLEAR | 9.44 | CALM | WADING |  | MEDIUM | RUN |  |  | MEDIUM STAINED | WADEABLE/MID-DEPTH
Gorham |  | L050 | LITTLE RIVER-RLT89-VRMP | RLT89-VRMP | 2012 | 2012-06-02 | 6:55 | NA |  |  | BASEFLOW | 15.6 | 8.11 | 81.6 | [6 empty] | 146.7 | [9 empty] | LANCE GURNEY & SHANNA LOVELACE | CLOUDY | CLEAR, CLOUDY |  | CALM | WADING |  | MEDIUM | RIFFLE |  |  | MEDIUM STAINED | WADEABLE/MID-DEPTH DID NOT RECORD "TIME OF CALIBRATION". IDEXX BACTERIA ANALYSES- 1 LARGE WELL EMPTY.
Gorham |  | L050 | LITTLE RIVER-RLT89-VRMP | RLT89-VRMP | 2012 | 2012-06-30 | 6:56 | NA |  |  | BASEFLOW | 18.7 | 7.39 | 79.4 | [6 empty] | 178.2 | [9 empty] | LANCE GURNEY/SHANNA LOVELACE | CLEAR | CLEAR | 18.89 | CALM | WADING |  | MEDIUM | RIFFLE |  |  | MEDIUM STAINED | WADEABLE/MID-DEPTH
Gorham |  | L050 | LITTLE RIVER-RLT89-VRMP | RLT89-VRMP | 2012 | 2012-07-14 | 7:08 | NA |  |  | BASEFLOW | 19.9 | 6.68 | 73.4 | [6 empty] | 34.5 | [9 empty] | LANCE GURNEY, SHANNAN LOVELACE | CLEAR | CLEAR | 18.33 | CALM | WADING |  | MEDIUM | RUN |  |  | CLEAR | WADEABLE/MID-DEPTH
Gorham |  | L050 | LITTLE RIVER-RLT89-VRMP | RLT89-VRMP | 2012 | 2012-07-28 | 7:00 | NA |  |  | BASEFLOW | 18 | 7.81 | 82.4 | [6 empty] | >2419.6 | [9 empty] | LANCE GURNEY | PARTLY CLOUDY | PARTLY CLOUDY, SHOWERS | 17.22 | CALM | WADING |  | MEDIUM | RIFFLE |  |  | MEDIUM STAINED | CONCENTRATION IS ACTUALLY >2419.6. VALUE FOR USE IN GEOMETRIC MEAN. WADEABLE/MID-DEPTH, WADEABLE/MID-DEPTH
Gorham |  | L050 | LITTLE RIVER-RLT89-VRMP | RLT89-VRMP | 2012 | 2012-08-11 | 7:00 | NA |  |  | STORMFLOW | 19.6 | 7.26 | 77.4 | [6 empty] | 1119.8 | [9 empty] | LANCE GURNEY/SHANNAN LOVELACE |  | HEAVY RAIN, SHOWERS | 20 | CALM | WADING |  | HIGH | RUN |  |  | TURBID | WADEABLE/MID-DEPTH DID NOT RECORD "TIME OF CALIBRATION".
Gorham |  | L050 | LITTLE RIVER-RLT89-VRMP | RLT89-VRMP | 2012 | 2012-08-25 | 7:10 | NA |  |  | BASEFLOW | 18.4 | 7.03 | 75.4 | [6 empty] | 48 | [9 empty] | LANCE GURNEY | FOGGY | CLEAR, FOGGY, PARTLY CLOUDY | 18.89 | CALM | WADING |  | MEDIUM | RUN |  |  | MEDIUM STAINED | NON-WADEABLE/MID-DEPTH
Gorham |  | L050 | LITTLE RIVER-RLT89-VRMP | RLT89-VRMP | 2013 | 2013-05-18 | 7:15 | NA |  |  | BASEFLOW | 14 | 8.09 | 79 | 150 | [5 empty] | 51.2 | [9 empty] | DANNY MUCHMORE, HANNAH SHUTE | CLEAR | PARTLY CLOUDY | 5.5556 | CALM | BRIDGE |  | LOW | RUN |  |  | DARKLY STAINED | NON-WADEABLE/MID-DEPTH D.O. METER- DID NOT ALLOW IT TO WARM UP FOR 20 MIN (15 MIN).
Gorham |  | L050 | LITTLE RIVER-RLT89-VRMP | RLT89-VRMP | 2013 | 2013-06-01 | 6:44 | NA |  |  | BASEFLOW | 17.9 | 7.63 | 80.7 | 120 | [5 empty] | 93.3 | [9 empty] | DANNY MUCHMORE, HANNAH SHUTE | CLEAR | CLEAR | 18.3333 | CALM | CULVERT |  | MEDIUM | RUN |  |  | MEDIUM STAINED | NON-WADEABLE/MID-DEPTH
Gorham |  | L050 | LITTLE RIVER-RLT89-VRMP | RLT89-VRMP | 2013 | 2013-06-15 | 6:34 | NA |  |  | BASEFLOW | 15 | 10.01 | 100.1 | 110 | [5 empty] | 96 | [9 empty] | DANNY MUCHMORE, HANNAH OBER | CLEAR | SHOWERS | 11.9 | CALM | CULVERT |  | LOW | CASCADE |  |  | MEDIUM STAINED | NON-WADEABLE/MID-DEPTH
Gorham |  | L050 | LITTLE RIVER-RLT89-VRMP | RLT89-VRMP | 2013 | 2013-06-29 | 6:30 | NA |  |  | STORMFLOW | 16.3 | 7.2 | 74.5 | 45.1 | [5 empty] | 1732.87 | [9 empty] | HANNAH OBER | FOGGY, LIGHT RAIN | FOGGY, HEAVY RAIN, LIGHT RAIN | 18.3 | CALM | CULVERT |  | MEDIUM | RUN |  |  | TURBID | NON-WADEABLE/3 FT BELOW SURFACE BACTERIA DUPLICATE IS FIELD DUPLICATE.
Gorham |  | L050 | LITTLE RIVER-RLT89-VRMP | RLT89-VRMP | 2013 | 2013-06-29 | 6:30 | D |  |  |  | 16.3 | 7.18 | 74.2 | 45.4 | [5 empty] | 1986.28 | [9 empty] | HANNAH OBER |  |  |  |  | CULVERT | [6 empty] | NON-WADEABLE/3 FT BELOW SURFACE BACTERIA DUPLICATE IS FIELD DUPLICATE.
Gorham |  | L050 | LITTLE RIVER-RLT89-VRMP | RLT89-VRMP | 2013 | 2013-07-13 | 6:33 | NA |  |  | BASEFLOW | 19.6 | 7.7 | 83.3 | 75.5 | [5 empty] | 235.9 | [9 empty] | HANNAH OBER | CLEAR | CLEAR | 19.8 | CALM | CULVERT |  | LOW | RUN |  |  | MEDIUM STAINED | NON-WADEABLE/MID-DEPTH
Gorham |  | L050 | LITTLE RIVER-RLT89-VRMP | RLT89-VRMP | 2013 | 2013-07-27 | 6:45 | NA |  |  | BASEFLOW | 18.1 | 7.45 | 79.1 | 92.4 | [5 empty] | 285.1 | [9 empty] | HANNAH OBER | CLEAR | LIGHT RAIN, MOSTLY CLOUDY, SHOWERS | 19.1 | CALM | CULVERT |  | LOW | RUN |  |  | MEDIUM STAINED | NON-WADEABLE/MID-DEPTH
Gorham |  | L050 | LITTLE RIVER-RLT89-VRMP | RLT89-VRMP | 2013 | 2013-07-27 | 6:45 | D | [12 empty] | 328.2 | [9 empty] | HANNAH OBER |  |  |  |  | CULVERT | [6 empty] | NON-WADEABLE/MID-DEPTH
Gorham |  | L050 | LITTLE RIVER-RLT89-VRMP | RLT89-VRMP | 2013 | 2013-08-10 | 6:35 | NA |  |  | STORMFLOW | 18 | 8.04 | 85.6 | 94.5 | [5 empty] | 686.7 | [9 empty] | HANNAH OBER | CLEAR, PARTLY CLOUDY | HEAVY RAIN, SHOWERS | 22.5 | CALM | CULVERT |  | MEDIUM | RUN |  |  | DARKLY STAINED | NON-WADEABLE/MID-DEPTH
Gorham |  | L050 | LITTLE RIVER-RLT89-VRMP | RLT89-VRMP | 2013 | 2013-08-24 | 7:02 | NA |  |  | BASEFLOW | 18.5 | 6.58 | 69.7 | [6 empty] | 67.7 | [9 empty] | HANNAH SHUTE |  | CLEAR | 11.1111 | CALM | WADING |  | LOW | RIFFLE |  |  | TURBID | WADEABLE/MID-DEPTH
Westbrook |  | M010 | MILL BROOK - RML01 - VRMP | RML01 - VRMP | 2009 | 2009-05-16 | 7:40 | NA |  |  | BASEFLOW | 14.2 | 10.63 | 104.1 | [6 empty] | 60.5 | [9 empty] | TOM TERO, BEN TERO | PARTLY CLOUDY | PARTLY CLOUDY | 12.22 | BREEZE | WADING |  | MEDIUM | RUN |  |  | MEDIUM STAINED | 2009 VRMP PILOT YEAR DATA, DID NOT COMPLETE "LAB PARAMETERS TO BE SAMPLED" PORTION OF VRMP FIELD DATA SHEET. WADEABLE/MID-DEPTH
Westbrook |  | M010 | MILL BROOK - RML01 - VRMP | RML01 - VRMP | 2009 | 2009-05-30 | 7:40 | NA |  |  | STORMFLOW | 11.6 | 11.11 | 102.2 | [16 empty] | TOM TERO, BEN TERO | CLOUDY | RAIN | 12.7 | CALM | WADING |  | MEDIUM | RUN |  |  | TURBID | 2009 VRMP PILOT YEAR DATA, DID NOT COMPLETE "LAB PARAMETERS TO BE SAMPLED" PORTION OF VRMP FIELD DATA SHEET. E. COLI BACTERIA SAMPLE NOT BIG ENOUGH (THOUGH RESULT WAS 238.2 MPN). WADEABLE/MID-DEPTH
Westbrook |  | M010 | MILL BROOK - RML01 - VRMP | RML01 - VRMP | 2009 | 2009-06-13 | 7:15 | NA |  |  | STORMFLOW | 15.8 | 8.9 | 90 | [6 empty] | 579.4 | [9 empty] | FRED DILLON | CLEAR | CLEAR, MOSTLY CLOUDY, SHOWERS | 15.56 | CALM | WADING |  | HIGH | RIFFLE |  |  | DARKLY STAINED | 2009 VRMP PILOT YEAR DATA, DID NOT COMPLETE "LAB PARAMETERS TO BE SAMPLED" PORTION OF VRMP FIELD DATA SHEET. WADEABLE/MID-DEPTH
Westbrook |  | M010 | MILL BROOK - RML01 - VRMP | RML01 - VRMP | 2009 | 2009-06-27 | 7:25 | NA |  |  | BASEFLOW | 19.5 | 8.1 | 88 | [6 empty] | 84.2 | [9 empty] | FRED DILLON | CLOUDY | CLEAR, PARTLY CLOUDY | 18.33 | CALM | WADING |  | MEDIUM | RUN |  |  | MEDIUM STAINED | 2009 VRMP PILOT YEAR DATA, DID NOT COMPLETE "LAB PARAMETERS TO BE SAMPLED" PORTION OF VRMP FIELD DATA SHEET. WADEABLE/1.5 FT BELOW SURFACE
Westbrook |  | M010 | MILL BROOK - RML01 - VRMP | RML01 - VRMP | 2009 | 2009-08-08 | 7:35 | NA |  |  | BASEFLOW | 17.5 | 9.03 | 93.5 | [16 empty] | TOM TERO, BEN TERO | CLEAR | PARTLY CLOUDY | 17.2 | CALM | WADING |  | MEDIUM | RUN |  |  | TURBID | 2009 VRMP PILOT YEAR DATA, E. COLI BACTERIA WATER SAMPLE DID NOT FILL ALL WELLS IN THE TRAY SO ITS MEASUREMENT (125.9 MPN) WAS NOT INCLUDED. WADEABLE/MID-DEPTH
Westbrook |  | M010 | MILL BROOK - RML01 - VRMP | RML01 - VRMP | 2009 | 2009-08-22 | 7:45 | NA |  |  | BASEFLOW | 22.9 | 7.1 | [7 empty] | 517.2 | [9 empty] | FRED DILLON | CLEAR | PARTLY CLOUDY, RAIN | 21.11 | CALM | WADING |  | LOW | RIFFLE |  |  | MILKY | 2009 VRMP PILOT YEAR DATA, D.O. % SATURATION WAS WRITTEN DOWN ON FIELD DATA SHEET AS BEING 22.9 %. THIS APPEARED TO BE A MISTAKE - ESPECIALLY BECAUSE THE WATER TEMPERATURE WAS EXACTLY THE SAME NUMBER (22.9). THUS THE 22.9 % SATURATION WAS NOT ENTERED INTO EGAD. WADEABLE/MID-DEPT
Westbrook |  | M010 | MILL BROOK - RML01 - VRMP | RML01 - VRMP | 2010 | 2010-06-19 | 6:45 | NA |  |  | BASEFLOW | [9 empty] | 435.2 | [9 empty] | TOM TERO, JILL HUNTER, N. RAUSCH | CLEAR | CLEAR | 20 | CALM | WADING |  | MEDIUM | RUN |  |  | TURBID | DO CALIBRATION WAS HIGH - 111.4% SO DO VALUES NOT ACCEPTED WADEABLE/MID-DEPTH
Westbrook |  | M010 | MILL BROOK - RML01 - VRMP | RML01 - VRMP | 2010 | 2010-07-03 |  | NA |  |  | BASEFLOW | [9 empty] | 816.4 | [9 empty] | FRED DILLON, J. HUNTER | CLEAR | CLEAR | 18.33 | CALM |  |  | LOW | RUN |  |  | MEDIUM STAINED | NO READINGS DUE TO METER MALFUNCTION.
Westbrook |  | M010 | MILL BROOK - RML01 - VRMP | RML01 - VRMP | 2010 | 2010-07-17 | 7:15 | NA |  |  | BASEFLOW | 21.6 | 7.57 | 85.5 | [6 empty] | 579 | [9 empty] | TOM TERO, J. HUNTER | CLEAR | SHOWERS | 23.7 | CALM | WADING |  | MEDIUM | RUN |  |  | OPAQUE | WADEABLE/MID-DEPTH
Westbrook |  | M010 | MILL BROOK - RML01 - VRMP | RML01 - VRMP | 2010 | 2010-07-31 | 8:00 | NA |  |  | BASEFLOW | 18.1 | 8.44 | 89.4 | [6 empty] | 461 | [9 empty] | JILL HUNTER, FRED DILLON, BROOKE & EM PAPINEAU | CLEAR | CLEAR | 13.33 | CALM | WADING |  | LOW | RUN |  |  | MILKY | E. COLI DUPLICATE IS LAB DUPLICATE WADEABLE/MID-DEPTH
Westbrook |  | M010 | MILL BROOK - RML01 - VRMP | RML01 - VRMP | 2010 | 2010-07-31 | 8:00 | D | [12 empty] | 435 | [9 empty] | JILL HUNTER, FRED DILLON, BROOKE & EM PAPINEAU |  |  |  |  | WADING | [6 empty] | E. COLI DUPLICATE IS LAB DUPLICATE WADEABLE/MID-DEPTH
Westbrook |  | M010 | MILL BROOK - RML01 - VRMP | RML01 - VRMP | 2010 | 2010-08-14 | 7:00 | NA |  |  | BASEFLOW | 17.4 | 7.86 | 80.8 | [6 empty] | 290.9 | [9 empty] | TOM TERO, JILL HUNTER | CLEAR | CLEAR | 14.1 | CALM | WADING |  | MEDIUM | RUN |  |  | TURBID | E. COLI DUPLICATE IS LAB DUPLICATE WADEABLE/MID-DEPTH
Westbrook |  | M010 | MILL BROOK - RML01 - VRMP | RML01 - VRMP | 2010 | 2010-08-14 | 7:00 | D | [12 empty] | 260.2 | [9 empty] | TOM TERO, JILL HUNTER |  |  |  |  | WADING | [6 empty] | E. COLI DUPLICATE IS LAB DUPLICATE WADEABLE/MID-DEPTH
Westbrook |  | M010 | MILL BROOK - RML01 - VRMP | RML01 - VRMP | 2010 | 2010-08-28 | 7:50 | NA |  |  | BASEFLOW | 16.5 | 8.35 | 85.5 | [6 empty] | 410 | [9 empty] | FRED DILLON | CLEAR | CLEAR | 13.33 |  | WADING |  | LOW | RUN |  |  | MILKY | NO VERTICAL DEPTH RECORDED. IRON OXIDE LEAKING OUT OF BANK.
Westbrook |  | M010 | MILL BROOK - RML01 - VRMP | RML01 - VRMP | 2010 | 2010-09-11 | 7:30 | NA |  |  | BASEFLOW | 15 | 7.8 | 79.3 | [6 empty] | 187 | [9 empty] | JILL HUNTER, TOM TERO | CLEAR | CLEAR | 14.3 | CALM | WADING |  | LOW | RUN |  |  | MEDIUM STAINED | WADEABLE/MID-DEPTH
Westbrook |  | M010 | MILL BROOK - RML01 - VRMP | RML01 - VRMP | 2011 | 2011-05-21 | 7:31 | NA |  |  | STORMFLOW | 12.8 | 9.53 | 90.6 | [6 empty] | 90.6 | [9 empty] | TOM TERO, BEN TERO, JILL HUNTER | FOGGY | FOGGY, LIGHT RAIN | 15.9 | CALM | WADING |  | HIGH | RUN |  |  | TURBID | WADEABLE/MID-DEPTH
Westbrook |  | M010 | MILL BROOK - RML01 - VRMP | RML01 - VRMP | 2011 | 2011-06-04 | 8:14 | NA |  |  | BASEFLOW | 13.7 | 9.03 | 87.2 | [6 empty] | 1119.9 | [9 empty] | FRED DILLON, BROOKE AND EMILY PAPINEAU | CLEAR | CLEAR | 10 | BREEZE | CULVERT |  | MEDIUM | RIFFLE |  |  | MEDIUM STAINED | NON-WADEABLE/MID-DEPTH
Westbrook |  | M010 | MILL BROOK - RML01 - VRMP | RML01 - VRMP | 2011 | 2011-06-18 | 7:00 | NA |  |  | BASEFLOW | 17.2 | 7.97 | 84 | [6 empty] | 517.2 | [9 empty] | TOM TERO | CLOUDY | CLOUDY | 15.56 | CALM | WADING |  | MEDIUM | RUN |  |  | TURBID | WADEABLE/MID-DEPTH
Westbrook |  | M010 | MILL BROOK - RML01 - VRMP | RML01 - VRMP | 2011 | 2011-07-02 | 7:20 | NA |  |  | BASEFLOW | 17.9 | 8.1 | 86 | [6 empty] | >2419.6 | [9 empty] | FRED DILLION | CLEAR | CLEAR | 17.78 | CALM | WADING |  | MEDIUM | RIFFLE |  |  | MEDIUM STAINED | CONCENTRATION IS ACTUALLY >2419.6. VALUE FOR USE IN GEOMETRIC MEAN. WADEABLE/MID-DEPTH, WADEABLE/MID-DEPTH
Westbrook |  | M010 | MILL BROOK - RML01 - VRMP | RML01 - VRMP | 2011 | 2011-07-16 | 6:40 | NA |  |  | BASEFLOW | 18.5 | 7.65 | 81.7 | [16 empty] | TOM TERO | CLEAR | CLEAR | 19.4 | CALM | WADING |  | MEDIUM | RUN |  |  | MEDIUM STAINED | WADEABLE/MID-DEPTH
Westbrook |  | M010 | MILL BROOK - RML01 - VRMP | RML01 - VRMP | 2011 | 2011-07-30 | 7:10 | NA |  |  | STORMFLOW | 19.7 | 8.85 | 94.5 | [6 empty] | >2419.2 | [9 empty] | TOM TERO | CLOUDY | HEAVY RAIN, MOSTLY CLOUDY, SHOWERS | 22.5 | CALM | CULVERT |  | HIGH | RUN |  |  | TURBID | CONCENTRATION IS ACTUALLY >2419.6. VALUE FOR USE IN GEOMETRIC MEAN. WADEABLE/MID-DEPTH, WADEABLE/MID-DEPTH
Westbrook |  | M010 | MILL BROOK - RML01 - VRMP | RML01 - VRMP | 2012 | 2012-05-19 | 7:25 | NA |  |  | BASEFLOW | 14 | 9.08 | 88.6 | [6 empty] | 45.7 | [9 empty] | TOM TERO | CLEAR | CLEAR | 12 | CALM | CULVERT |  | MEDIUM | RUN |  |  | CLEAR | WADEABLE/MID-DEPTH
Westbrook |  | M010 | MILL BROOK - RML01 - VRMP | RML01 - VRMP | 2012 | 2012-06-02 | 7:35 | NA |  |  | BASEFLOW | 16.5 | 9.66 | 98.4 | [6 empty] | 160.7 | [9 empty] | TOM TERO | CLOUDY, LIGHT RAIN | CLEAR, CLOUDY | 12.78 | BREEZE | WADING |  | MEDIUM | RUN |  |  | TURBID | WADEABLE/MID-DEPTH
Westbrook |  | M010 | MILL BROOK - RML01 - VRMP | RML01 - VRMP | 2012 | 2012-06-16 | 7:20 | NA |  |  |  | 18.2 | 7 | 73.9 | [6 empty] | 38.2 | [9 empty] | FRED DILLON | CLEAR | CLEAR | 13.33 | CALM | CULVERT |  | HIGH | RUN |  |  | MEDIUM STAINED | NO VERTICAL DEPTH RECORDED.
Westbrook |  | M010 | MILL BROOK - RML01 - VRMP | RML01 - VRMP | 2012 | 2012-06-30 | 7:05 | NA |  |  | STORMFLOW | 21.3 | 7.3 | 82.6 | [6 empty] | 151.5 | [9 empty] | TOM TERO | CLEAR | PARTLY CLOUDY | 19.44 | CALM | BANK |  | HIGH | RUN |  |  | TURBID | PRESUMPSCOT APPEARS TO BE BACKED UP INTO MILL BROOK. NON-WADEABLE/MID-DEPTH SAMPLE LOCATION FROM BANK AND NOT "CENTER OF FLOW" - SHOULD BE BY WADING, EXTENSION POLE OR OTHER METHOD.
Westbrook |  | M010 | MILL BROOK - RML01 - VRMP | RML01 - VRMP | 2012 | 2012-07-14 | 7:20 | NA |  |  | BASEFLOW | 21.2 | 7.67 | 86 | 128.8 | [5 empty] | 260.2 | [9 empty] | FRED DILLON | PARTLY CLOUDY | CLEAR | 17.78 | CALM | WADING |  | LOW | RIFFLE |  |  | MEDIUM STAINED | WADEABLE/MID-DEPTH
Westbrook |  | M010 | MILL BROOK - RML01 - VRMP | RML01 - VRMP | 2012 | 2012-07-28 | 6:55 | NA |  |  | BASEFLOW | 18.2 | 8.14 | 87.7 | [6 empty] | 686.7 | [9 empty] | TOM TERO | PARTLY CLOUDY | PARTLY CLOUDY, SHOWERS | 19 | CALM | BANK |  | MEDIUM | RUN |  |  | MEDIUM STAINED | WADEABLE/MID-DEPTH SAMPLE LOCATION FROM BANK AND NOT "CENTER OF FLOW" - SHOULD BE WADING, EXTENSION POLE OR OTHER METHOD.
Westbrook |  | M010 | MILL BROOK - RML01 - VRMP | RML01 - VRMP | 2012 | 2012-08-11 | 8:40 | NA |  |  | STORMFLOW | 20.9 | 7.69 | 85.5 | 136.5 | [5 empty] | >2419.6 | [9 empty] | FRED DILLON | SHOWERS | HEAVY RAIN | 21.11 | CALM | WADING |  | MEDIUM | RUN |  |  | TURBID | CONCENTRATION IS ACTUALLY >2419.6. VALUE FOR USE IN GEOMETRIC MEAN. WADEABLE/MID-DEPTH BACTERIA LAB DUPLICATE =1413.6, WADEABLE/MID-DEPTH BACTERIA LAB DUPLICATE =1413.6
Westbrook |  | M010 | MILL BROOK - RML01 - VRMP | RML01 - VRMP | 2012 | 2012-08-25 | 6:50 | NA |  |  | BASEFLOW | 20.1 | 8.53 | 92.8 | [6 empty] | 488.4 | [9 empty] | TOM TERO | FOGGY | CLEAR, FOGGY | 19.4 | CALM | WADING |  | MEDIUM | RUN |  |  | CLEAR | NON-WADEABLE/MID-DEPTH BACTERIA LAB DUPLICATE = 290.9
Westbrook |  | M010 | MILL BROOK - RML01 - VRMP | RML01 - VRMP | 2013 | 2013-05-18 | 6:55 | NA |  |  | BASEFLOW | 12.2 | 9.45 | 86.5 | [6 empty] | 461.1 | [9 empty] | TOM TERO, STEVE HEINZ | CLEAR | CLEAR, PARTLY CLOUDY | 7.2222 | CALM | WADING |  | LOW | RIFFLE |  |  | CLEAR | WADEABLE/MID-DEPTH
Westbrook |  | M010 | MILL BROOK - RML01 - VRMP | RML01 - VRMP | 2013 | 2013-06-01 | 7:45 | NA |  |  | BASEFLOW | 20.2 | 7.42 | 81.2 | [6 empty] | 228.2 | [9 empty] | STEVE HEINZ | CLEAR | CLEAR |  | CALM | WADING |  | MEDIUM | RIFFLE |  |  | MEDIUM STAINED | WADEABLE/MID-DEPTH
Westbrook |  | M010 | MILL BROOK - RML01 - VRMP | RML01 - VRMP | 2013 | 2013-06-15 | 8:20 | NA |  |  | BASEFLOW | 16.8 | 8.45 | 87.3 | [6 empty] | 99 | [9 empty] | STEVE HEINZ | CLEAR | CLEAR | 11.1111 | BREEZE | WADING |  | MEDIUM | RIFFLE |  |  | MEDIUM STAINED | WADEABLE/MID-DEPTH
Westbrook |  | M010 | MILL BROOK - RML01 - VRMP | RML01 - VRMP | 2013 | 2013-06-29 | 8:30 | NA |  |  | STORMFLOW | 19.1 | 7.24 | 78.5 | [6 empty] | 579.4 | [9 empty] | STEVE HEINZ | FOGGY | FOGGY, HEAVY RAIN, LIGHT RAIN | 21 | CALM | BRIDGE |  | HIGH | RIFFLE |  |  | TURBID | NON-WADEABLE/MID-DEPTH BACTERIA DUPLICATE IS FIELD DUPLICATE.
Westbrook |  | M010 | MILL BROOK - RML01 - VRMP | RML01 - VRMP | 2013 | 2013-06-29 | 8:30 | D |  |  |  | 19.1 | 7.33 | 79.7 | [6 empty] | 727 | [9 empty] | STEVE HEINZ |  |  |  |  | BRIDGE | [6 empty] | NON-WADEABLE/MID-DEPTH BACTERIA DUPLICATE IS FIELD DUPLICATE.
Westbrook |  | M010 | MILL BROOK - RML01 - VRMP | RML01 - VRMP | 2013 | 2013-07-13 | 7:30 | NA |  |  | BASEFLOW | 20 | 7.71 | 83.1 | [6 empty] | 193.5 | [9 empty] | STEVE HEINZ | CLEAR | CLEAR | 14.4444 | CALM | WADING |  | HIGH | RIFFLE |  |  | MEDIUM STAINED | WADEABLE/MID-DEPTH
Westbrook |  | M010 | MILL BROOK - RML01 - VRMP | RML01 - VRMP | 2013 | 2013-07-27 | 7:55 | NA |  |  | BASEFLOW | 19 | 7.93 | 85.2 | [6 empty] | 387.3 | [9 empty] | STEVE HEINZ | CLEAR | CLEAR, LIGHT RAIN, MOSTLY CLOUDY, SHOWERS | 21.3 | CALM | WADING |  | MEDIUM | RIFFLE |  |  | MEDIUM STAINED | WADEABLE/MID-DEPTH
Westbrook |  | M010 | MILL BROOK - RML01 - VRMP | RML01 - VRMP | 2013 | 2013-08-10 | 6:30 | NA |  |  | STORMFLOW | 18.6 | 8.72 | 92.8 | [6 empty] | >2419.6 | [9 empty] | FRED DILLON | CLEAR | HEAVY RAIN | 15.5556 | CALM | WADING |  | MEDIUM | RUN |  |  | TURBID | CONCENTRATION IS ACTUALLY >2419.6. VALUE FOR USE IN GEOMETRIC MEAN. WADEABLE/MID-DEPTH, WADEABLE/MID-DEPTH
Westbrook |  | M010 | MILL BROOK - RML01 - VRMP | RML01 - VRMP | 2013 | 2013-08-24 | 6:40 | NA |  |  | BASEFLOW | 20 | 7.61 | 85.1 | [6 empty] | 228.2 | [9 empty] | TOM TERO | CLEAR | CLEAR | 12.2222 | CALM | BANK |  | MEDIUM | RUN |  |  | MEDIUM STAINED | WADEABLE/MID-DEPTH SAMPLE LOCATION FROM BANK AND NOT "CENTER OF FLOW". SHOULD BE BY WADING OR WITH EXTENSION POLE.
Westbrook |  | M010 | MILL BROOK - RML01 - VRMP | RML01 - VRMP | 2014 | 2014-05-17 | 7:00 | NA |  |  | STORMFLOW | 14.7 | 8.99 | 88.5 | 106.6 | [5 empty] | 2419.6 | [9 empty] | TOM TERO, BEN TERO | HEAVY RAIN | FOGGY, HEAVY RAIN, PARTLY CLOUDY | 13.89 | STRONG WIND | BANK |  | HIGH | RUN |  |  | TURBID | CONCENTRATION IS ACTUALLY >2419.6. VALUE FOR USE IN GEOMETRIC MEAN., WADEABLE/MID-DEPTH
Westbrook |  | M010 | MILL BROOK - RML01 - VRMP | RML01 - VRMP | 2014 | 2014-05-31 | 6:55 | NA |  |  | BASEFLOW | 13.4 | 9.41 | 89.8 | 128.5 | [5 empty] | 191.8 | [9 empty] | TOM TERO, BEN TERO | CLOUDY | HEAVY RAIN, PARTLY CLOUDY, SHOWERS | 10 | CALM | BANK |  | MEDIUM | RUN |  |  | MEDIUM STAINED | NON-WADEABLE/MID-DEPTH
Westbrook |  | M010 | MILL BROOK - RML01 - VRMP | RML01 - VRMP | 2014 | 2014-06-14 | 6:55 | NA |  |  | STORMFLOW | 14.7 | 8.87 | 87 | 138.5 | [5 empty] | 2419.6 | [9 empty] | TOM TERO | CLOUDY | CLOUDY, FOGGY, HEAVY RAIN, SHOWERS | 12.78 | CALM | BANK |  | HIGH | RUN |  |  | TURBID | CONCENTRATION IS ACTUALLY >2419.6. VALUE FOR USE IN GEOMETRIC MEAN., NON-WADEABLE/MID-DEPTH
Westbrook |  | M010 | MILL BROOK - RML01 - VRMP | RML01 - VRMP | 2014 | 2014-06-28 | 6:55 | NA |  |  | BASEFLOW | 16.8 | 8.19 | 85.1 | 152.1 | [5 empty] | 387.3 | [9 empty] | TOM TERO, BEN TERO | CLEAR | CLEAR, PARTLY CLOUDY | 10 |  | BANK |  | MEDIUM | RUN |  |  | TURBID | NON-WADEABLE/MID-DEPTH D.O.METER- DID NOT RECORD TIME OF CALIBRATION. CALIBRATION VALUE OK.
Westbrook |  | M010 | MILL BROOK - RML01 - VRMP | RML01 - VRMP | 2014 | 2014-07-12 | 7:15 | NA |  |  | BASEFLOW | 19.7 | 7.84 | 84.6 | [6 empty] | 648.8 | [9 empty] | FRED DILLON | CLEAR | CLEAR | 15.56 | CALM | BANK |  | LOW | RUN |  |  | TURBID | NON-WADEABLE/MID-DEPTH
Westbrook |  | M010 | MILL BROOK - RML01 - VRMP | RML01 - VRMP | 2014 | 2014-07-26 | 8:05 | NA |  |  | BASEFLOW | 19.1 | 7.98 | 81.3 | 134.1 | [5 empty] | 209.8 | [9 empty] | STEVE HEINZ | CLEAR | CLEAR | 16.11 | BREEZE | WADING |  | LOW | RUN |  |  | MILKY | WADEABLE/MID-DEPTH
Westbrook |  | M010 | MILL BROOK - RML01 - VRMP | RML01 - VRMP | 2014 | 2014-08-09 | 8:10 | NA |  |  | BASEFLOW | 19.2 | 8.15 | 88.9 | 109.7 | [5 empty] | 325.5 | [9 empty] | STEVE HEINZ | CLEAR | CLEAR, PARTLY CLOUDY | 16.67 | CALM | WADING |  | LOW | RUN |  |  | MILKY | WADEABLE/MID-DEPTH
Westbrook |  | M010 | MILL BROOK - RML01 - VRMP | RML01 - VRMP | 2014 | 2014-08-23 | 8:00 | NA |  |  | BASEFLOW | 18.3 | 8.04 | 85 | 96.2 | [5 empty] | 198.9 | [9 empty] | STEVE HEINZ | CLOUDY | CLOUDY, MOSTLY CLOUDY, PARTLY CLOUDY | 15.56 | CALM | WADING |  | HIGH | RUN |  |  | MILKY | WADEABLE/MID-DEPTH
Westbrook |  | M010 | MILL BROOK - RML01 - VRMP | RML01 - VRMP | 2015 | 2015-06-13 | 7:35 | NA |  |  | BASEFLOW | 18.6 | 7.78 | 82.6 | 159 | [5 empty] | 1299.65 | [9 empty] | FRED DILLON | CLEAR, PARTLY CLOUDY | HEAVY RAIN | 15.56 | CALM | WADING |  | MEDIUM | RIFFLE |  |  | CLEAR | WADEABLE/MID-DEPTH
Westbrook |  | M010 | MILL BROOK - RML01 - VRMP | RML01 - VRMP | 2015 | 2015-06-27 | 8:15 | NA |  |  | BASEFLOW | 17.3 | 8.8 | 92.3 | 85 | [5 empty] | 461.1 | [9 empty] | STEVE HEINZ | CLEAR | PARTLY CLOUDY | 10 | CALM | WADING |  | LOW | RUN |  |  | CLEAR | WADEABLE/MID-DEPTH
Westbrook |  | M010 | MILL BROOK - RML01 - VRMP | RML01 - VRMP | 2015 | 2015-07-11 | 7:10 | NA |  |  | BASEFLOW | 19.4 | 7.9 | 84.6 | 128.9 | [5 empty] | 416 | [9 empty] | FRED DILLON | CLEAR | CLEAR | 18.33 | CALM | WADING |  | LOW | RIFFLE |  |  | CLEAR | NON-WADEABLE/MID-DEPTH
Westbrook |  | M010 | MILL BROOK - RML01 - VRMP | RML01 - VRMP | 2015 | 2015-07-11 | 7:10 | D | [12 empty] | 325.5 | [9 empty] | FRED DILLON |  |  |  |  | WADING | [6 empty] | NON-WADEABLE/MID-DEPTH
Westbrook |  | M010 | MILL BROOK - RML01 - VRMP | RML01 - VRMP | 2015 | 2015-07-25 | 7:05 | NA |  |  | BASEFLOW | 17.9 | 8.53 | 89.7 | 103.1 | [5 empty] | 547.5 | [9 empty] | STEVE HEINZ | CLOUDY, MOSTLY CLOUDY | PARTLY CLOUDY, SHOWERS | 15 | CALM | WADING |  | LOW | RUN |  |  | MILKY | WADEABLE/MID-DEPTH
Westbrook |  | M010 | MILL BROOK - RML01 - VRMP | RML01 - VRMP | 2015 | 2015-08-08 | 7:45 | NA |  |  | BASEFLOW | 17.6 | 7.8 | 82.5 | 120.4 | [5 empty] | 770.1 | [9 empty] | STEVE HEINZ | CLEAR | CLEAR, CLOUDY, MOSTLY CLOUDY, PARTLY CLOUDY | 13.33 | CALM | WADING |  | MEDIUM | RUN |  |  | MEDIUM STAINED | WADEABLE/MID-DEPTH
Westbrook |  | M010 | MILL BROOK - RML01 - VRMP | RML01 - VRMP | 2015 | 2015-08-22 | 8:00 | NA |  |  | STORMFLOW | 20.5 | 7.82 | 86.6 | 103.5 | [5 empty] | >2419.6 | [9 empty] | STEVE HEINZ | CLOUDY | FOGGY, HEAVY RAIN, LIGHT RAIN, SHOWERS | 20 | CALM | WADING |  | MEDIUM | RUN |  |  | TURBID | CONCENTRATION IS ACTUALLY >2419.6. VALUE FOR USE IN GEOMETRIC MEAN., WADEABLE/MID-DEPTH
Westbrook |  | M010 | MILL BROOK - RML01 - VRMP | RML01 - VRMP | 2016 | 2016-05-21 | 6:50 | NA |  |  | BASEFLOW | 13.7 | 9.13 | 88.3 | 131 | [5 empty] | 78.9 | [9 empty] | TOM TERO | CLEAR | CLEAR | 11.11 | CALM | WADING |  | LOW | RUN |  |  | CLEAR | WADEABLE/MID-DEPTH
Westbrook |  | M010 | MILL BROOK - RML01 - VRMP | RML01 - VRMP | 2016 | 2016-06-04 | 7:05 | NA |  |  | BASEFLOW | 15.5 | 8.52 | 85.7 | [6 empty] | 648.8 | [9 empty] | TOM TERO | FOGGY | FOGGY, LIGHT RAIN | 13.33 | CALM | WADING |  | LOW | RIFFLE |  |  | CLEAR | WADEABLE/MID-DEPTH
Westbrook |  | M010 | MILL BROOK - RML01 - VRMP | RML01 - VRMP | 2016 | 2016-06-18 | 7:15 | NA |  |  | BASEFLOW | 15.5 | 8.71 | 86.7 | 137.8 | [5 empty] | 727 | [9 empty] | TOM TERO | CLEAR | CLEAR, CLOUDY, SHOWERS | 14.44 | CALM | WADING |  | LOW | RIFFLE |  |  | CLEAR | WADEABLE/MID-DEPTH
Westbrook |  | M010 | MILL BROOK - RML01 - VRMP | RML01 - VRMP | 2016 | 2016-07-02 | 7:35 | NA |  |  | STORMFLOW | 19.3 | 7.81 | 85.1 | 142.6 | [5 empty] | 517.2 | [9 empty] | TOM TERO | CLEAR | CLEAR, CLOUDY, SHOWERS | 15.56 | CALM | WADING |  | MEDIUM | RIFFLE |  |  | TURBID | NON-WADEABLE/MID-DEPTH
Westbrook |  | M010 | MILL BROOK - RML01 - VRMP | RML01 - VRMP | 2016 | 2016-07-16 | 5:40 | NA |  |  | BASEFLOW | 22.4 | 6.67 | 76.5 | [6 empty] | 920.8 | [9 empty] | FRED DILLON | CLEAR | CLEAR | 15.56 | CALM | WADING |  | LOW | RIFFLE |  |  | OPAQUE | WADEABLE/MID-DEPTH
Westbrook |  | M010 | MILL BROOK - RML01 - VRMP | RML01 - VRMP | 2016 | 2016-07-30 | 6:50 | NA |  |  | BASEFLOW | 20.5 | 7.11 | 79 | 162.6 | [5 empty] | 1732.87 | [9 empty] | FRED DILLON | CLEAR | CLEAR | 18.33 | CALM | WADING |  | LOW | RIFFLE |  |  | CLEAR | WADEABLE/MID-DEPTH
Westbrook |  | M010 | MILL BROOK - RML01 - VRMP | RML01 - VRMP | 2016 | 2016-08-13 | 6:31 | NA |  |  | BASEFLOW | [9 empty] | 1986.28 | [9 empty] | REEGAN LESLIE | FOGGY, LIGHT RAIN | FOGGY, LIGHT RAIN | 18.33 | CALM | WADING |  | LOW | RUN |  |  | TURBID | WADEABLE/1.5 FT BELOW SURFACE DID NOT RECORD DO "READING/VALUE AFTER CALIBRATION SO DATA NOT INCLUDED.
Westbrook |  | M010 | MILL BROOK - RML01 - VRMP | RML01 - VRMP | 2017 | 2017-05-20 | 7:50 | NA |  |  | BASEFLOW | 15 | 9.15 | 90.7 | 88.1 | [5 empty] | 228.2 | [9 empty] | AMANDA NASHAWATY, ALISON NASHAWATY | CLEAR | CLEAR | 18.3 | BREEZE | BRIDGE |  | MEDIUM | RUN |  |  | MEDIUM STAINED | WADEABLE/1.5 FT BELOW SURFACE
Westbrook |  | M010 | MILL BROOK - RML01 - VRMP | RML01 - VRMP | 2017 | 2017-06-03 | 7:50 | NA |  |  | STORMFLOW | 13.9 | 10.6 | 101.8 | 104.3 | [5 empty] | 67 | [9 empty] | NATALIE SKOVRAN, AMANDA NASHAWATY | PARTLY CLOUDY | CLEAR, PARTLY CLOUDY, SHOWERS | 15.2 | CALM | BRIDGE |  | MEDIUM | RUN |  |  | DARKLY STAINED | WADEABLE/MID-DEPTH
Westbrook |  | M010 | MILL BROOK - RML01 - VRMP | RML01 - VRMP | 2017 | 2017-06-17 | 7:00 | NA |  |  | BASEFLOW | 15.5 | 8.97 | 89.8 | 160 | [5 empty] | 866.4 | [9 empty] | FRED DILLON | MOSTLY CLOUDY | SHOWERS | 15.56 | CALM | CULVERT |  | MEDIUM | RUN |  |  | TURBID | NON-WADEABLE/3 FT BELOW SURFACE
Westbrook |  | M010 | MILL BROOK - RML01 - VRMP | RML01 - VRMP | 2017 | 2017-07-01 | 8:15 | NA |  |  | STORMFLOW | 18.6 | 8.03 | 85.7 | 160.6 | [5 empty] | 579.4 | [9 empty] | N.SKOVRAN, AMANDA.NASHAWATY, ALISON NASHAWATY | PARTLY CLOUDY | FOGGY, MOSTLY CLOUDY, SHOWERS | 24 | CALM | CULVERT |  | LOW | RUN |  |  | TURBID | NON-WADEABLE/MID-DEPTH
Westbrook |  | M010 | MILL BROOK - RML01 - VRMP | RML01 - VRMP | 2017 | 2017-07-15 | 8:15 | NA |  |  | BASEFLOW | 17.6 | 7.62 | 79.4 | 166.3 | [5 empty] | 980.4 | [9 empty] | NATALIE SKOVRAN | MOSTLY CLOUDY | MOSTLY CLOUDY | 19.4 | CALM | CULVERT |  | LOW | RUN |  |  | TURBID | NON-WADEABLE/MID-DEPTH
Westbrook |  | M010 | MILL BROOK - RML01 - VRMP | RML01 - VRMP | 2017 | 2017-07-29 | 8:25 | NA |  |  | BASEFLOW | 19 | 5.4 | 58.21 | 189.3 | [5 empty] | 1413.6 | [9 empty] | AMANDA NASHAWATY, ALISON NASHAWATY | PARTLY CLOUDY | PARTLY CLOUDY | 18 | CALM | CULVERT |  | LOW | RIFFLE |  |  | TURBID | NON-WADEABLE/MID-DEPTH NO VALUE FOR D.O. IN % SATURATION.
Westbrook |  | M010 | MILL BROOK - RML01 - VRMP | RML01 - VRMP | 2017 | 2017-08-12 | 7:42 | NA |  |  |  | 23.3 | 7.17 | 86.1 | 63.4 | [5 empty] | 23.1 | [9 empty] | N.SKOVRAN, AMANDA NASHAWATY, ALISON NASHAWATY | LIGHT RAIN | LIGHT RAIN, MOSTLY CLOUDY | 22.2 | CALM | BANK | [6 empty] | NON-WADEABLE/MID-DEPTH
Westbrook |  | M010 | MILL BROOK - RML01 - VRMP | RML01 - VRMP | 2017 | 2017-08-12 | 7:42 | D | [12 empty] | 24 | [9 empty] | N.SKOVRAN, AMANDA NASHAWATY, ALISON NASHAWATY |  |  |  |  | BANK | [6 empty] | NON-WADEABLE/MID-DEPTH
Westbrook |  | M010 | MILL BROOK - RML01 - VRMP | RML01 - VRMP | 2017 | 2017-08-26 | 8:08 | NA |  |  | BASEFLOW | 16.7 | 7.09 | 73 | 218.7 | [5 empty] | 435.2 | [9 empty] | NATALIE SKORAN, ALISON NASHAWATY, AMANDA NASHAWATY | CLEAR | PARTLY CLOUDY | 14.5 | CALM | CULVERT |  | LOW | RUN |  |  | TURBID | NON-WADEABLE/MID-DEPTH
Westbrook |  | M010 | MILL BROOK - RML01 - VRMP | RML01 - VRMP | 2017 | 2017-09-09 | 8:10 | NA |  |  | BASEFLOW | 15.2 | 8.33 | 82.8 | 8 | [5 empty] | 847.5 | [9 empty] | NATALIE SKOVRAN | CLEAR | PARTLY CLOUDY | 15.3 |  | BANK |  | LOW | RIFFLE |  |  | CLEAR | WADEABLE/MID-DEPTH
Westbrook |  | M010 | MILL BROOK - RML01 - VRMP | RML01 - VRMP | 2017 | 2017-09-23 | 8:10 | NA |  |  | BASEFLOW | 16.3 | 7.73 | 77.8 | [6 empty] | 344.8 | [9 empty] | NATALIE SKOVRAN | CLEAR | CLOUDY | 18 | CALM | BANK |  | LOW | RIFFLE |  |  | CLEAR | WADEABLE/MID-DEPTH
Westbrook |  | M030 | MILL BROOK - RML63 - VRMP | RML63 - VRMP | 2009 | 2009-05-16 | 7:40 | NA |  |  |  | 16.6 | 9.7 | 92.7 | [6 empty] | 22.8 | [9 empty] | RALPH JOHNSTON | CLEAR | CLEAR | 8.89 | BREEZE | WADING | [6 empty] | 2009 VRMP PILOT YEAR DATA, DID NOT COMPLETE "LAB PARAMETERS TO BE SAMPLED" PORTION OF VRMP FIELD DATA SHEET. DID NOT RECORD DO CALIBRATION "BEFORE" & "AFTER" READINGS. WADEABLE/MID-DEPTH
Westbrook |  | M030 | MILL BROOK - RML63 - VRMP | RML63 - VRMP | 2009 | 2009-05-16 | 7:40 | D | [12 empty] | 16.1 | [9 empty] | RALPH JOHNSTON |  |  |  |  | WADING | [6 empty] | 2009 VRMP PILOT YEAR DATA, DID NOT COMPLETE "LAB PARAMETERS TO BE SAMPLED" PORTION OF VRMP FIELD DATA SHEET. DID NOT RECORD DO CALIBRATION "BEFORE" & "AFTER" READINGS. WADEABLE/MID-DEPTH
Westbrook |  | M030 | MILL BROOK - RML63 - VRMP | RML63 - VRMP | 2009 | 2009-05-30 | 7:00 | NA |  |  | STORMFLOW | 13.8 | 9.7 | 94.1 | [16 empty] | RALPH JOHNSTON | CLOUDY | RAIN |  | CALM | WADING |  | HIGH | CASCADE |  |  | CLEAR | 2009 VRMP PILOT YEAR DATA, DID NOT COMPLETE "LAB PARAMETERS TO BE SAMPLED" PORTION OF VRMP FIELD DATA SHEET. DID NOT RECORD DO CALIBRATION "BEFORE" & "AFTER" READINGS. E. COLI BACTERIA SAMPLE NOT BIG ENOUGH TO BE VALID (32.7 MPN). WADEABLE/MID-DEPTH
Westbrook |  | M030 | MILL BROOK - RML63 - VRMP | RML63 - VRMP | 2009 | 2009-06-13 | 7:40 | NA |  |  | BASEFLOW | 19 | 8.8 | 88.5 | [6 empty] | 69.1 | [9 empty] | RALPH JOHNSTON | CLEAR | CLEAR, LIGHT RAIN | 10 |  | WADING |  | MEDIUM | CASCADE |  |  | CLEAR | 2009 VRMP PILOT YEAR DATA, DID NOT COMPLETE "LAB PARAMETERS TO BE SAMPLED" PORTION OF VRMP FIELD DATA SHEET. DID NOT RECORD DO CALIBRATION "BEFORE" & "AFTER" READINGS. WADEABLE/MID-DEPTH
Westbrook |  | M030 | MILL BROOK - RML63 - VRMP | RML63 - VRMP | 2009 | 2009-06-27 | 7:50 | NA |  |  | STORMFLOW | 19.6 | 8.2 | 92.3 | [6 empty] | 35 | [9 empty] | RALPH JOHNSTON | CLOUDY | CLEAR, SHOWERS | 21.11 |  | WADING |  | HIGH | CASCADE |  |  | CLEAR | 2009 VRMP PILOT YEAR DATA, DID NOT COMPLETE "LAB PARAMETERS TO BE SAMPLED" PORTION OF VRMP FIELD DATA SHEET. DID NOT RECORD DO CALIBRATION "BEFORE" & "AFTER" READINGS. IT WAS UNCLEAR FROM THE MARKINGS ON THE DATA SHEET THE DEPTH AT WHICH THE SAMPLES WERE COLLECTED AND WHETHER THE
Westbrook |  | M030 | MILL BROOK - RML63 - VRMP | RML63 - VRMP | 2009 | 2009-07-25 | 8:00 | NA |  |  | STORMFLOW | 19.5 | 8 | 78 | [6 empty] | 27.9 | [9 empty] | RALPH JOHNSTON | CLOUDY | HEAVY RAIN, PARTLY CLOUDY, RAIN | 15 | CALM | BANK |  | HIGH | CASCADE |  |  | MEDIUM STAINED | 2009 VRMP PILOT YEAR DATA, WADEABLE/MID-DEPTH
Westbrook |  | M030 | MILL BROOK - RML63 - VRMP | RML63 - VRMP | 2009 | 2009-08-08 | 7:20 | NA |  |  | BASEFLOW | 22.3 | 6.4 | 72 | [6 empty] | 10.9 | [9 empty] | RALPH JOHNSTON | CLEAR | SHOWERS | 8.89 | CALM | BANK |  | MEDIUM | RIFFLE |  |  | CLEAR | 2009 VRMP PILOT YEAR DATA, DO CALIBRATION "BEFORE" & (MORE IMPORTANTLY) "AFTER" READINGS APPEARED HIGH (> 103% SAT.). WADEABLE/MID-DEPTH
Westbrook |  | M030 | MILL BROOK - RML63 - VRMP | RML63 - VRMP | 2010 | 2010-06-19 | 7:15 | NA |  |  | BASEFLOW | 21.5 | [8 empty] | 17.3 | [9 empty] | RALPH JOHNSTON | CLEAR | CLEAR | 10 | CALM | WADING |  | LOW | RIFFLE |  |  | CLEAR | METER MALFUNCTION PROBABLE, SO DO READINGS NOT ACCEPTED; VERTICAL DEPTH AT 12"
Westbrook |  | M030 | MILL BROOK - RML63 - VRMP | RML63 - VRMP | 2010 | 2010-07-03 | 6:35 | NA |  |  | BASEFLOW | 23.3 | 8.3 | 95.4 | [6 empty] | 16 | [9 empty] | LANCE GURNEY | PARTLY CLOUDY | CLEAR, PARTLY CLOUDY | 11.67 | CALM | WADING |  | MEDIUM | RUN |  |  | CLEAR | WADEABLE/MID-DEPTH
Westbrook |  | M030 | MILL BROOK - RML63 - VRMP | RML63 - VRMP | 2010 | 2010-07-17 |  | NA |  |  | BASEFLOW | 26.5 | 7.04 | 87.6 | [6 empty] | 6 | [9 empty] | LANCE GURNEY | CLEAR | CLEAR | 21.67 | CALM | WADING |  | MEDIUM | RUN |  |  | CLEAR | SAMPLE TIME NOT RECORDED, BUT APPEARS TO BE BEFORE 8AM DUE TO DATA FIELD SHEET TIME. WADEABLE/1.5 FT BELOW SURFACE
Westbrook |  | M030 | MILL BROOK - RML63 - VRMP | RML63 - VRMP | 2010 | 2010-07-31 | 6:15 | NA |  |  | BASEFLOW | 23.9 | 7.28 | 73.1 | [6 empty] | 11 | [9 empty] | LANCE GURNEY | CLEAR | CLEAR | 13.33 | CALM | WADING |  | MEDIUM | RUN |  |  | CLEAR | WADEABLE/MID-DEPTH
Westbrook |  | M030 | MILL BROOK - RML63 - VRMP | RML63 - VRMP | 2010 | 2010-08-14 | 6:15 | NA |  |  | BASEFLOW | 23.8 | 7.89 | 93.2 | [6 empty] | 10.9 | [9 empty] | LANCE GURNEY, RALPH JOHNSTON | CLEAR | CLEAR | 12.22 | CALM | WADING |  | MEDIUM | RUN |  |  | CLEAR | WADEABLE/MID-DEPTH
Westbrook |  | M030 | MILL BROOK - RML63 - VRMP | RML63 - VRMP | 2010 | 2010-08-28 | 6:00 | NA |  |  | BASEFLOW | 21 | 9.11 | 101.6 | [6 empty] | 14 | [9 empty] | LANCE GURNEY, RALPH JOHNSTON | CLEAR | CLEAR | 13.89 | CALM | WADING |  | MEDIUM | RUN |  |  | CLEAR | E. COLI DUPLICATE IS LAB DUPLICATE WADEABLE/MID-DEPTH
Westbrook |  | M030 | MILL BROOK - RML63 - VRMP | RML63 - VRMP | 2010 | 2010-08-28 | 6:00 | D | [12 empty] | 17 | [9 empty] | LANCE GURNEY, RALPH JOHNSTON |  |  |  |  | WADING | [6 empty] | E. COLI DUPLICATE IS LAB DUPLICATE WADEABLE/MID-DEPTH
Westbrook |  | M030 | MILL BROOK - RML63 - VRMP | RML63 - VRMP | 2010 | 2010-09-11 | 5:45 | NA |  |  | BASEFLOW |  | 7.2 | [7 empty] | 23 | [9 empty] | LANCE GURNEY, RALPH JOHNSTON | PARTLY CLOUDY | PARTLY CLOUDY | 13.33 | CALM | WADING |  | LOW | RIFFLE |  |  | CLEAR | DO METER NOT WORKING, SO USED KIT. WADEABLE/1.5 FT BELOW SURFACE
Westbrook |  | M030 | MILL BROOK - RML63 - VRMP | RML63 - VRMP | 2011 | 2011-06-18 | 7:15 | NA |  |  | BASEFLOW | [9 empty] | 35 | [9 empty] | FRED DILLON | CLOUDY, FOGGY | CLOUDY, HEAVY RAIN | 15.56 | CALM | WADING |  | MEDIUM | RIFFLE |  |  | CLEAR | WADEABLE/1.5 FT BELOW SURFACE
Westbrook |  | M030 | MILL BROOK - RML63 - VRMP | RML63 - VRMP | 2011 | 2011-07-02 | 6:50 | NA |  |  | BASEFLOW |  | 6.8 | [7 empty] | 137.6 | [9 empty] | GRACE KIFFNEY | CLEAR | CLEAR, LIGHT RAIN, PARTLY CLOUDY |  | CALM | BANK |  | MEDIUM | RUN |  |  | CLEAR | NON-WADEABLE/MID-DEPTH SAMPLE LOCATION FROM BANK AND NOT CENTER OF FLOW- SHOULD BE BY WADING
Westbrook |  | M030 | MILL BROOK - RML63 - VRMP | RML63 - VRMP | 2011 | 2011-07-16 | 6:50 | NA |  |  | BASEFLOW |  | 6.4 | [17 empty] | GRACE KIFFNEY | CLEAR | CLEAR, PARTLY CLOUDY |  | CALM | WADING |  | MEDIUM | RIFFLE |  |  | CLEAR | WADEABLE/MID-DEPTH SAMPLE LOCATION FROM BANK AND NOT CENTER OF FLOW-SHOULD BE BY WADING.
Westbrook |  | M030 | MILL BROOK - RML63 - VRMP | RML63 - VRMP | 2011 | 2011-08-13 | 6:50 | NA |  |  | BASEFLOW |  | 6.8 | [7 empty] | 18.9 | [9 empty] | GRACE KIFFNEY | CLEAR | CLEAR, PARTLY CLOUDY |  | CALM | WADING |  | MEDIUM | RIFFLE |  |  | CLEAR | WADEABLE/MID-DEPTH
Westbrook |  | M030 | MILL BROOK - RML63 - VRMP | RML63 - VRMP | 2013 | 2013-05-18 | 7:45 | NA |  |  | BASEFLOW | 16.6 | 8.97 | 93.3 | 47.9 | [5 empty] | 39.3 | [9 empty] | PARKER GERRISH, AMANDA MARTIN, FRED DILLON | CLEAR | PARTLY CLOUDY | 12.7778 |  | WADING |  | LOW | RIFFLE |  |  | CLEAR | WADEABLE/MID-DEPTH
Westbrook |  | M030 | MILL BROOK - RML63 - VRMP | RML63 - VRMP | 2013 | 2013-06-01 | 7:35 | NA |  |  | BASEFLOW | 21.5 | 7.92 | 89.7 | 46.7 | [5 empty] | 74.4 | [9 empty] | PARKER GERRISH, AMANDA MARTIN | CLEAR | CLEAR | 19.4444 | CALM | WADING |  | MEDIUM | RIFFLE |  |  | CLEAR | WADEABLE/MID-DEPTH D.O. METER-DID NOT ALLOW IT TO WARM UP 20 MINUTES.
Westbrook |  | M030 | MILL BROOK - RML63 - VRMP | RML63 - VRMP | 2013 | 2013-06-15 | 7:25 | NA |  |  | BASEFLOW | 19.7 | 8.11 | 84.7 | 45.8 | [5 empty] | 61.3 | [9 empty] | PARKER GERRISH | CLEAR | CLEAR, MOSTLY CLOUDY, PARTLY CLOUDY, SHOWERS | 12.7778 | BREEZE | WADING |  | MEDIUM | RIFFLE |  |  | CLEAR | WADEABLE/MID-DEPTH
Westbrook |  | M030 | MILL BROOK - RML63 - VRMP | RML63 - VRMP | 2013 | 2013-07-13 | 7:20 | NA |  |  | BASEFLOW | 24.1 | 7.02 | 83.7 | 80 | [5 empty] | 24.3 | [9 empty] | AMANDA MARTIN, PARKER GERRISH | CLEAR | CLEAR |  |  | WADING |  | LOW | RIFFLE |  |  | CLEAR | SAMPLED DOWNSTREAM FROM M030 WHICH IS INACCESSIBLE DUE TO DAM RECONSTRUCTION WADEABLE/MID-DEPTH D.O. METER- DID NOT ALLOW IT TO WARM UP FOR AT LEAST 20 MINUTES.
Westbrook |  | M030 | MILL BROOK - RML63 - VRMP | RML63 - VRMP | 2013 | 2013-07-27 | 7:00 | NA |  |  | BASEFLOW | 21.8 | 7.69 | 87.6 | 80 | [5 empty] | 37.3 | [9 empty] | PARKER GERRISH, AMANDA MARTIN | CLEAR, PARTLY CLOUDY | MOSTLY CLOUDY |  |  | WADING |  | LOW | RIFFLE |  |  | CLEAR | PAST 48 HOURS HEAVY RAIN: SAMPLED DOWNSTREAM OF M030 DUE TO DAM RECONSTRUCTION WADEABLE/MID-DEPTH D.O. METER TIME OF CALIBRATION WAS NOT RECORDED. NOT SURE IF METER ALLOWED TO WARM UP FOR AT LEAST 20 MINUTES.
Westbrook |  | M030 | MILL BROOK - RML63 - VRMP | RML63 - VRMP | 2013 | 2013-08-10 | 7:30 | NA |  |  | BASEFLOW | 21.3 | 8.11 | 77.8 | 90 | [5 empty] | 85.7 | [9 empty] | PARKER GERRISH | CLEAR | CLOUDY, HEAVY RAIN, LIGHT RAIN, MOSTLY CLOUDY | 17.2222 | CALM | WADING |  | MEDIUM | RIFFLE |  |  | CLEAR | SAMPLE SITE IS BELOW M030 DUE TO DAM RECONSTRUCTION WADEABLE/MID-DEPTH D.O. METER-DID NOT ALLOW IT TO WARM UP FOR AT LEAST 20 MINUTES.
Westbrook |  | M030 | MILL BROOK - RML63 - VRMP | RML63 - VRMP | 2013 | 2013-08-24 | 7:20 | NA |  |  | BASEFLOW |  |  |  | 90 | [5 empty] | 71.7 | [9 empty] | AMANDA MARTIN, PARKER GERRISH | CLEAR | CLEAR |  | CALM | WADING |  | LOW | RIFFLE |  |  | CLEAR | SAMPLE SITE IS BELOW M030 DUE TO CONSTRUCTION. YSI TOOK A LONG TIME TO WARM UP. NO DO SAMPLES TODAY WADEABLE/MID-DEPTH
Westbrook |  | M030 | MILL BROOK - RML63 - VRMP | RML63 - VRMP | 2014 | 2014-05-17 | 8:45 | NA |  |  | STORMFLOW | 16.6 |  | 89 | [6 empty] | 686.7 | [9 empty] | RICK COPELAND | HEAVY RAIN | LIGHT RAIN | 13.33 | BREEZE | BANK |  | HIGH | RIFFLE |  |  | TURBID | NON-WADEABLE/MID-DEPTH NO VALUE FOR D.O. IN MG/L.
Westbrook |  | M030 | MILL BROOK - RML63 - VRMP | RML63 - VRMP | 2014 | 2014-05-31 | 8:10 | NA |  |  | BASEFLOW | 16.3 | 8.75 | 89.21 | 64.5 | [5 empty] | 48.1 | [9 empty] | RICK COPELAND | CLOUDY | CLOUDY, LIGHT RAIN | 11.67 |  | BANK |  | MEDIUM | RUN |  |  | CLEAR | NON-WADEABLE/MID-DEPTH NO VALUE FOR D.O IN % SATURATION.
Westbrook |  | M030 | MILL BROOK - RML63 - VRMP | RML63 - VRMP | 2014 | 2014-06-14 | 8:00 | NA |  |  | STORMFLOW | 17.2 | 7.89 | 82 | 63.1 | [5 empty] | 275.5 | [9 empty] | RICK COPELAND | CLOUDY | HEAVY RAIN | 15 |  | BANK |  | HIGH | RUN |  |  | CLEAR | NON-WADEABLE/MID-DEPTH
Westbrook |  | M030 | MILL BROOK - RML63 - VRMP | RML63 - VRMP | 2014 | 2014-06-28 | 8:50 | NA |  |  | BASEFLOW | 21.8 | 9.42 | 107.8 | [6 empty] | 54.5 | [9 empty] | RICK COPELAND | CLEAR | CLEAR | 20.56 |  | BANK |  | MEDIUM | RUN |  |  | CLEAR | NON-WADEABLE/MID-DEPTH
Westbrook |  | M030 | MILL BROOK - RML63 - VRMP | RML63 - VRMP | 2014 | 2014-07-12 | 8:20 | NA |  |  | BASEFLOW | 24.4 | 9.96 | 119.4 | 78.1 | [5 empty] | 42.2 | [9 empty] | RICK COPELAND | CLEAR | CLEAR | 21.11 | CALM | BANK |  | MEDIUM | RUN |  |  | CLEAR | NON-WADEABLE/MID-DEPTH
Westbrook |  | M030 | MILL BROOK - RML63 - VRMP | RML63 - VRMP | 2014 | 2014-07-12 | 8:20 | D |  |  |  | 24.5 | 9.92 | 119.2 | 78.1 | [5 empty] | 43.5 | [9 empty] | RICK COPELAND |  |  |  |  | BANK | [6 empty] | NON-WADEABLE/MID-DEPTH
Westbrook |  | M030 | MILL BROOK - RML63 - VRMP | RML63 - VRMP | 2014 | 2014-07-26 | 8:15 | NA |  |  | BASEFLOW | 24.2 | 8.65 | 103 | 77.5 | [5 empty] | 11.9 | [9 empty] | RICK COPELAND | PARTLY CLOUDY | PARTLY CLOUDY | 18.89 |  | BANK |  | MEDIUM | RUN |  |  | GREEN - PHYTOPLANKTON BLOOM | NON-WADEABLE/MID-DEPTH
Westbrook |  | M030 | MILL BROOK - RML63 - VRMP | RML63 - VRMP | 2014 | 2014-08-09 | 8:50 | NA |  |  | BASEFLOW | 23 | 7.72 | 90 | 75.4 | [5 empty] | 18.7 | [9 empty] | RICK COPELAND | CLEAR | CLEAR | 22.22 | CALM | BANK |  | MEDIUM | RUN |  |  | CLEAR | NON-WADEABLE/MID-DEPTH
Westbrook |  | M030 | MILL BROOK - RML63 - VRMP | RML63 - VRMP | 2014 | 2014-08-23 | 8:00 | NA |  |  | BASEFLOW | 21.3 | 7.42 | 83.7 | 76.3 | [5 empty] | 29.5 | [9 empty] | RICK COPELAND | CLOUDY | PARTLY CLOUDY | 17.78 | CALM | BANK |  | MEDIUM | RUN |  |  | CLEAR | WADEABLE/MID-DEPTH
Westbrook |  | M030 | MILL BROOK - RML63 - VRMP | RML63 - VRMP | 2015 | 2015-05-30 | 8:09 | NA |  |  | BASEFLOW | 22.3 | 7.21 | 83 | 81.7 | [5 empty] | 145.5 | [9 empty] | RICK COPELAND | FOGGY, PARTLY CLOUDY | FOGGY | 14.44 |  | BANK |  | MEDIUM | RUN |  |  | CLEAR | NON-WADEABLE/MID-DEPTH
Westbrook |  | M030 | MILL BROOK - RML63 - VRMP | RML63 - VRMP | 2015 | 2015-06-13 | 8:00 | NA |  |  | BASEFLOW | [9 empty] | 261.3 | [9 empty] | RICK COPELAND | CLEAR | CLEAR, CLOUDY, LIGHT RAIN | 20.56 | CALM | BANK |  | MEDIUM | RUN |  |  | CLEAR | MISCALIBRATED METER NON-WADEABLE/MID-DEPTH DO CALIBRATION LOW (95.6%)-DO AND TEMP NOT INCLUDED
Westbrook |  | M030 | MILL BROOK - RML63 - VRMP | RML63 - VRMP | 2015 | 2015-06-27 | 8:09 | NA |  |  | BASEFLOW | 22.6 | 8.22 | 95.2 | 84.3 | [5 empty] | 33.1 | [9 empty] | RICK COPELAND | CLEAR | CLEAR | 15.56 | CALM | BANK |  | MEDIUM | RUN |  |  | FOAMY | NON-WADEABLE/MID-DEPTH
Westbrook |  | M030 | MILL BROOK - RML63 - VRMP | RML63 - VRMP | 2015 | 2015-07-11 | 7:55 | NA |  |  | BASEFLOW | 23.9 | 7.52 | 89.3 | 76.7 | [5 empty] | 8.5 | [9 empty] | RICK COPELAND | CLEAR | CLEAR | 20.56 | CALM | WADING |  | MEDIUM | RUN |  |  | CLEAR | FIELD DUPLICATES; BACTERIA LAB DUPLICATE=16.4 NON-WADEABLE/MID-DEPTH
Westbrook |  | M030 | MILL BROOK - RML63 - VRMP | RML63 - VRMP | 2015 | 2015-07-11 | 7:55 | D |  |  |  | 24 | 7.53 | 89.3 | 51.7 | [5 empty] | 14.3 | [9 empty] | RICK COPELAND |  |  |  |  | WADING | [6 empty] | FIELD DUPLICATES; BACTERIA LAB DUPLICATE=16.4 NON-WADEABLE/MID-DEPTH
Westbrook |  | M030 | MILL BROOK - RML63 - VRMP | RML63 - VRMP | 2015 | 2015-07-25 | 7:55 | NA |  |  | BASEFLOW | 22.6 | 7.56 | 87.6 | 82.1 | [5 empty] | 26.2 | [9 empty] | RICK COPELAND | MOSTLY CLOUDY | CLEAR, LIGHT RAIN | 18.33 | CALM | BANK |  | LOW | RUN |  |  | CLEAR | BACTERIA LAB DUPLICATE=35 WADEABLE/MID-DEPTH
Westbrook |  | M030 | MILL BROOK - RML63 - VRMP | RML63 - VRMP | 2015 | 2015-08-08 | 7:58 | NA |  |  | BASEFLOW | 22.2 | 7.09 | 81.4 | [6 empty] | 7 | [9 empty] | RICK COPELAND | CLEAR | CLEAR, CLOUDY | 15.56 | CALM | BANK |  | LOW | RUN |  |  | CLEAR | NON-WADEABLE/MID-DEPTH
Westbrook |  | M030 | MILL BROOK - RML63 - VRMP | RML63 - VRMP | 2015 | 2015-08-22 | 8:15 | NA |  |  | STORMFLOW | 23.9 | 7.37 | 87.4 | 22.4 | [5 empty] | 63.1 | [9 empty] | RICK COPELAND | CLOUDY | FOGGY, LIGHT RAIN | 20 |  | BANK |  | HIGH | RUN |  |  | CLEAR | NON-WADEABLE/MID-DEPTH
Westbrook |  | M030 | MILL BROOK - RML63 - VRMP | RML63 - VRMP | 2016 | 2016-05-21 | 8:20 | NA |  |  | BASEFLOW | 18.2 |  | 95 | 90 | [5 empty] | 7.4 | [9 empty] | RICK COPELAND | CLEAR | PARTLY CLOUDY | 15.56 | CALM | BANK |  | MEDIUM | RUN |  |  | CLEAR | NON-WADEABLE/MID-DEPTH NO VALUE FOR D.O. IN MG/L.
Westbrook |  | M030 | MILL BROOK - RML63 - VRMP | RML63 - VRMP | 2016 | 2016-06-04 | 8:25 | NA |  |  | BASEFLOW | 18.3 | 8.13 | 89.1 | 100 | [5 empty] | 141.7 | [9 empty] | RICK COPELAND | CLOUDY, FOGGY | CLOUDY, FOGGY, LIGHT RAIN | 17.22 | CALM | BANK |  | MEDIUM | RUN |  |  | CLEAR | E. COLI LAB DUPLICATE=157 NON-WADEABLE/MID-DEPTH
Westbrook |  | M030 | MILL BROOK - RML63 - VRMP | RML63 - VRMP | 2016 | 2016-06-18 | 8:09 | NA |  |  | BASEFLOW | 21.8 | 7.78 | 88.6 | 83.9 | [5 empty] | 63.8 | [9 empty] | RICK COPELAND | CLEAR | CLEAR | 17.22 |  | BANK |  | MEDIUM | RUN |  |  | CLEAR | NON-WADEABLE/MID-DEPTH
Westbrook |  | M030 | MILL BROOK - RML63 - VRMP | RML63 - VRMP | 2016 | 2016-07-02 | 8:10 | NA |  |  | BASEFLOW | 23.5 | 7.44 | 87.6 | 53.4 | [5 empty] | 12.1 | [9 empty] | RICK COPELAND | CLEAR | CLOUDY, LIGHT RAIN | 19.44 | CALM | BANK |  | MEDIUM | RUN |  |  | CLEAR | NON-WADEABLE/MID-DEPTH
Westbrook |  | M030 | MILL BROOK - RML63 - VRMP | RML63 - VRMP | 2016 | 2016-07-16 | 8:10 | NA |  |  | BASEFLOW | 25.6 | 6.96 | 85.3 | 77.2 | [5 empty] | 6.3 | [9 empty] | RICK COPELAND | CLEAR | CLEAR | 23.89 |  | BANK |  | LOW | RUN |  |  | CLEAR | NON-WADEABLE/MID-DEPTH
Westbrook |  | M030 | MILL BROOK - RML63 - VRMP | RML63 - VRMP | 2016 | 2016-07-30 | 7:53 | NA |  |  | BASEFLOW | 25.1 | 6.02 | 82.7 | 85 | [5 empty] | 9.4 | [9 empty] | RICK COPELAND |  |  | 22.22 |  | BANK |  | MEDIUM | RUN |  |  | CLEAR | E. COLI LAB DUPLICATE=9.0 WADEABLE/MID-DEPTH
Westbrook |  | M030 | MILL BROOK - RML63 - VRMP | RML63 - VRMP | 2016 | 2016-08-13 | 8:45 | NA |  |  | BASEFLOW | 23.9 | 6.35 | 75.4 | 48.4 | [5 empty] | 209.6 | [9 empty] | RICK COPELAND | LIGHT RAIN | HEAVY RAIN | 18.33 | CALM | BANK |  | LOW | RUN |  |  | CLEAR | WADEABLE/MID-DEPTH
Westbrook |  | M030 | MILL BROOK - RML63 - VRMP | RML63 - VRMP | 2016 | 2016-08-27 | 8:10 | NA |  |  | BASEFLOW | 22.6 | 6.52 | 75.4 | 91.5 | [5 empty] | 24.3 | [9 empty] | RICK COPELAND | CLEAR | CLEAR, LIGHT RAIN | 21.11 | CALM | BANK |  | LOW | RUN |  |  | CLEAR | VERY LOW WATER LEVEL WADEABLE/MID-DEPTH
Westbrook |  | M030 | MILL BROOK - RML63 - VRMP | RML63 - VRMP | 2017 | 2017-05-20 | 8:50 | NA |  |  | BASEFLOW | 16.6 | 9.23 | 94.4 | 77.7 | [5 empty] | 17.1 | [9 empty] | AMANDA NASHAWATY, ALISON NASHAWATY | CLEAR | CLEAR | 18.3 | BREEZE | WADING |  | MEDIUM | CASCADE |  |  | CLEAR
Westbrook |  | M030 | MILL BROOK - RML63 - VRMP | RML63 - VRMP | 2017 | 2017-06-03 | 7:20 | NA |  |  | BASEFLOW | 16.3 | 9.19 | 92.9 | 77.2 | [5 empty] | 33.5 | [9 empty] | NATALIE SKOVRAN, AMANDA NASHAWATY | PARTLY CLOUDY | CLEAR, PARTLY CLOUDY, SHOWERS | 15.2 | CALM | BANK |  | MEDIUM | RIFFLE |  |  | CLEAR | NON-WADEABLE/MID-DEPTH
Westbrook |  | M030 | MILL BROOK - RML63 - VRMP | RML63 - VRMP | 2017 | 2017-06-17 | 7:20 | NA |  |  | BASEFLOW | 20.2 | 7.82 | 86.3 | 87 | [5 empty] | 88.2 | [9 empty] | FRED DILLON | MOSTLY CLOUDY | SHOWERS | 15.56 | CALM | WADING |  | MEDIUM | RIFFLE |  |  | CLEAR | WADEABLE/MID-DEPTH
Westbrook |  | M030 | MILL BROOK - RML63 - VRMP | RML63 - VRMP | 2017 | 2017-07-01 | 7:22 | NA |  |  | STORMFLOW | 23.1 | 8.3 | 97.1 | 77.2 | [5 empty] | 33.1 | [9 empty] | N.SKOVRAN, AMANDA.NASHAWATY, ALISON NASHAWATY | PARTLY CLOUDY | FOGGY, MOSTLY CLOUDY, SHOWERS | 24 | CALM | BANK |  | LOW | RUN |  |  | CLEAR | NON-WADEABLE/MID-DEPTH
Westbrook |  | M030 | MILL BROOK - RML63 - VRMP | RML63 - VRMP | 2017 | 2017-07-15 | 7:35 | NA |  |  | BASEFLOW | 21.5 | 7.64 | 86.5 | [6 empty] | 63.8 | [9 empty] | NATALIE SKOVRAN | MOSTLY CLOUDY | MOSTLY CLOUDY | 19.4 | CALM | BANK |  | LOW | RIFFLE |  |  | CLEAR | WADEABLE/MID-DEPTH
Westbrook |  | M030 | MILL BROOK - RML63 - VRMP | RML63 - VRMP | 2017 | 2017-07-29 | 7:48 | NA |  |  | BASEFLOW | 21.9 | 7.33 | 83.67 | 78.6 | [5 empty] | 17.5 | [9 empty] | AMANDA NASHAWATY, ALISON NASHAWATY | PARTLY CLOUDY | PARTLY CLOUDY | 18 | CALM | BANK |  | LOW | RIFFLE |  |  | CLEAR | NON-WADEABLE/MID-DEPTH NO VALUE FOR D.O. IN % SATURATION.
Westbrook |  | M030 | MILL BROOK - RML63 - VRMP | RML63 - VRMP | 2017 | 2017-08-12 | 7:15 | NA |  |  | BASEFLOW | 23.4 | 6.91 | 81.3 | 61.2 | [5 empty] | 307.6 | [9 empty] | N.SKOVRAN, AMANDA NASHAWATY, ALISON NASHAWATY | LIGHT RAIN | LIGHT RAIN, MOSTLY CLOUDY | 22.2 | CALM | BANK |  | LOW | RIFFLE |  |  | CLEAR | NON-WADEABLE/MID-DEPTH
Westbrook |  | M030 | MILL BROOK - RML63 - VRMP | RML63 - VRMP | 2017 | 2017-08-26 | 7:22 | NA |  |  | BASEFLOW | 21.5 | 6.43 | 72.7 | 83.3 | [5 empty] | 16 | [9 empty] | NATALIE SKORAN, ALISON NASHAWATY, AMANDA NASHAWATY | CLEAR | PARTLY CLOUDY | 14.5 | CALM | BANK |  | LOW | RIFFLE |  |  | CLEAR | NON-WADEABLE/MID-DEPTH
Westbrook |  | M030 | MILL BROOK - RML63 - VRMP | RML63 - VRMP | 2017 | 2017-09-09 | 7:30 | NA |  |  | BASEFLOW | 18.7 | 7.94 | 85.1 | 86.4 | [5 empty] | 14.8 | [9 empty] | NATALIE SKORAN | CLEAR | PARTLY CLOUDY | 15.3 |  | BANK |  | LOW | RIFFLE |  |  | CLEAR | WADEABLE/MID-DEPTH
Westbrook |  | M030 | MILL BROOK - RML63 - VRMP | RML63 - VRMP | 2017 | 2017-09-23 | 7:35 | NA |  |  | BASEFLOW | 19.1 | 6.32 | 68.2 | 44.7 | [5 empty] | 29.2 | [9 empty] | NATALIE SKOVRAN | CLEAR | CLOUDY | 18 | CALM | BANK |  | LOW | RIFFLE |  |  | CLEAR | WADEABLE/MID-DEPTH
Westbrook |  | N010 | NASON BROOK - RNS11 - VRMP | RNS11 - VRMP | 2009 | 2009-05-16 | 6:58 | NA |  |  | BASEFLOW | 12.2 | 9.3 | 86.9 | [6 empty] | 44.8 | [9 empty] | LYNDA REED |  |  |  |  | CULVERT |  | MEDIUM | RIFFLE |  |  | CLEAR | 2009 VRMP PILOT YEAR DATA, DID NOT COMPLETE "LAB PARAMETERS TO BE SAMPLED" PORTION OF VRMP FIELD DATA SHEET. DID NOT RECORD DO CALIBRATION "BEFORE" & "AFTER" READINGS. WADEABLE/1.5 FT BELOW SURFACE
Westbrook |  | N010 | NASON BROOK - RNS11 - VRMP | RNS11 - VRMP | 2009 | 2009-05-30 | 7:14 | NA |  |  | STORMFLOW | 10.1 | 10.01 | 90.6 | [6 empty] | 290.9 | [9 empty] | LYNDA REED | CLOUDY | PARTLY CLOUDY, RAIN |  | CALM | WADING |  | HIGH | RUN |  |  | CLEAR | 2009 VRMP PILOT YEAR DATA, DID NOT COMPLETE "LAB PARAMETERS TO BE SAMPLED" PORTION OF VRMP FIELD DATA SHEET. DID NOT RECORD DO CALIBRATION "BEFORE" & "AFTER" READINGS. WADEABLE/1.5 FT BELOW SURFACE
Westbrook |  | N010 | NASON BROOK - RNS11 - VRMP | RNS11 - VRMP | 2009 | 2009-05-30 | 7:14 | D | [12 empty] | 365.4 | [9 empty] | LYNDA REED |  |  |  |  | WADING | [6 empty] | 2009 VRMP PILOT YEAR DATA, DID NOT COMPLETE "LAB PARAMETERS TO BE SAMPLED" PORTION OF VRMP FIELD DATA SHEET. DID NOT RECORD DO CALIBRATION "BEFORE" & "AFTER" READINGS. WADEABLE/1.5 FT BELOW SURFACE
Westbrook |  | N010 | NASON BROOK - RNS11 - VRMP | RNS11 - VRMP | 2009 | 2009-06-13 | 7:09 | NA |  |  | STORMFLOW | 13.2 | 10.1 | 98.2 | [6 empty] | 1299.65 | [9 empty] | LYNDA REED | CLEAR | RAIN | 21.7 | CALM | CULVERT |  | HIGH | RIFFLE |  |  | CLEAR | 2009 VRMP PILOT YEAR DATA, DID NOT COMPLETE "LAB PARAMETERS TO BE SAMPLED" PORTION OF VRMP FIELD DATA SHEET. DID NOT RECORD DO CALIBRATION "BEFORE" & "AFTER" READINGS. WADEABLE/1.5 FT BELOW SURFACE
Westbrook |  | N010 | NASON BROOK - RNS11 - VRMP | RNS11 - VRMP | 2009 | 2009-06-13 | 7:09 | D | [12 empty] | 1046.24 | [9 empty] | LYNDA REED |  |  |  |  | CULVERT | [6 empty] | 2009 VRMP PILOT YEAR DATA, DID NOT COMPLETE "LAB PARAMETERS TO BE SAMPLED" PORTION OF VRMP FIELD DATA SHEET. DID NOT RECORD DO CALIBRATION "BEFORE" & "AFTER" READINGS. WADEABLE/1.5 FT BELOW SURFACE
Westbrook |  | N010 | NASON BROOK - RNS11 - VRMP | RNS11 - VRMP | 2009 | 2009-06-27 | 6:49 | NA |  |  | BASEFLOW | 16.8 | 7.1 | 73.8 | [6 empty] | >2419.6 | [9 empty] | LYNDA REED | CLOUDY | HEAVY RAIN, OVERCAST, PARTLY CLOUDY, SHOWERS | 20 | CALM | CULVERT |  | HIGH | RIFFLE |  |  | TURBID | 2009 VRMP PILOT YEAR DATA, WADEABLE/MID-DEPTH, WADEABLE/MID-DEPTH. CONCENTRATION IS ACTUALLY >2419.6. VALUE FOR USE IN GEOMETRIC MEAN., WADEABLE/MID-DEPTH;
Westbrook |  | N010 | NASON BROOK - RNS11 - VRMP | RNS11 - VRMP | 2009 | 2009-07-25 | 7:05 | NA |  |  | STORMFLOW | 15.7 | 8.3 | 83.4 | [6 empty] | 920.8 | [9 empty] | LYNDA REED | CLOUDY, SHOWERS | HEAVY RAIN |  | CALM | CULVERT |  | HIGH | RUN |  |  | DARKLY STAINED | 2009 VRMP PILOT YEAR DATA, WADEABLE/1.5 FT BELOW SURFACE
Westbrook |  | N010 | NASON BROOK - RNS11 - VRMP | RNS11 - VRMP | 2009 | 2009-07-27 | 6:22 | NA |  |  | BASEFLOW | [9 empty] | 40.4 | [9 empty] | LYNDA REED | CLEAR | CLEAR |  | CALM | BANK |  | HIGH | RUN |  |  | MEDIUM STAINED | 2009 VRMP PILOT YEAR DATA, DISSOLVED OXYGEN NOT SAMPLED THIS DAY. DID NOT COMPLETE "LAB PARAMETERS TO BE SAMPLED" PORTION OF VRMP FIELD DATA SHEET. EXTENSION POLE WAS USED FOR BACTERIA SAMPLE. WADEABLE/1.5 FT BELOW SURFACE
Westbrook |  | N010 | NASON BROOK - RNS11 - VRMP | RNS11 - VRMP | 2009 | 2009-08-08 | 6:50 | NA |  |  | BASEFLOW | 14.9 | 7.6 | 75.3 | [6 empty] | 121.1 | [9 empty] | LYNDA REED | PARTLY CLOUDY | CLEAR, LIGHT RAIN, PARTLY CLOUDY |  |  | CULVERT |  | LOW | RIFFLE | LOW |  | CLEAR | 2009 VRMP PILOT YEAR DATA, DID NOT COMPLETE "LAB PARAMETERS TO BE SAMPLED" PORTION OF VRMP FIELD DATA SHEET. WADEABLE/MID-DEPTH
Westbrook |  | N010 | NASON BROOK - RNS11 - VRMP | RNS11 - VRMP | 2009 | 2009-08-22 | 7:08 | NA |  |  | BASEFLOW | 19.8 | 6.6 | 72.2 | [6 empty] | >2419.6 | [9 empty] | LYNDA REED | CLEAR | HEAVY RAIN |  | CALM | CULVERT |  | MEDIUM | RIFFLE |  |  | MEDIUM STAINED | 2009 VRMP PILOT YEAR DATA, DID NOT COMPLETE "LAB PARAMETERS TO BE SAMPLED" PORTION OF VRMP FIELD DATA SHEET. WADEABLE/MID-DEPTH
Westbrook |  | N010 | NASON BROOK - RNS11 - VRMP | RNS11 - VRMP | 2010 | 2010-06-19 | 7:16 | NA |  |  | BASEFLOW | 14.7 | 9.33 | 92 | [6 empty] | 980.4 | [9 empty] | LYNDA REED, D. KELLEY | CLEAR, FOGGY | CLEAR, FOGGY | 19.1 | CALM | CULVERT |  | LOW | RUN |  |  | MEDIUM STAINED | WADEABLE/1.5 FT BELOW SURFACE
Westbrook |  | N010 | NASON BROOK - RNS11 - VRMP | RNS11 - VRMP | 2010 | 2010-07-03 | 6:22 | NA |  |  | BASEFLOW | 10.1 | 8.7 | 85.3 | [6 empty] | 613.1 | [9 empty] | LYNDA REED | CLOUDY, PARTLY CLOUDY | LIGHT RAIN, PARTLY CLOUDY | 11.67 | CALM | CULVERT |  | LOW | RIFFLE |  |  | CLEAR | NON-WADEABLE/MID-DEPTH
Westbrook |  | N010 | NASON BROOK - RNS11 - VRMP | RNS11 - VRMP | 2010 | 2010-07-03 | 6:22 | D | [12 empty] | 547.5 | [9 empty] | LYNDA REED |  |  |  |  | CULVERT | [6 empty] | NON-WADEABLE/MID-DEPTH
Westbrook |  | N010 | NASON BROOK - RNS11 - VRMP | RNS11 - VRMP | 2010 | 2010-07-17 | 6:30 | NA |  |  | BASEFLOW | 19.5 | 8.1 | 88.2 | [6 empty] | 687 | [9 empty] | LYNDA REED, STEPHEN ASSANTE | CLEAR, FOGGY | SHOWERS | 25.7 |  | CULVERT |  | LOW | RIFFLE |  |  | CLEAR | WADEABLE/MID-DEPTH
Westbrook |  | N010 | NASON BROOK - RNS11 - VRMP | RNS11 - VRMP | 2010 | 2010-07-31 | 6:40 | NA |  |  | BASEFLOW | 13.8 | 10.6 | 102.2 | [6 empty] | 197 | [9 empty] | LYNDA REED |  |  | 13.3 |  | CULVERT |  | LOW | RIFFLE |  |  | CLEAR | DID NOT COMPLETE LAB PARAMETERS TO BE SAMPLED PORTION OF DATASHEET. DID NOT COMPLETE SITE WEATHER. NON-WADEABLE/MID-DEPTH
Westbrook |  | N010 | NASON BROOK - RNS11 - VRMP | RNS11 - VRMP | 2010 | 2010-08-14 | 7:24 | NA |  |  | BASEFLOW | 15.2 | 8.6 | 86.6 | [6 empty] | 260.2 | [9 empty] | LYNDA REED | CLEAR | CLEAR |  |  | CULVERT |  | LOW | RIFFLE |  |  | CLEAR | WADEABLE/MID-DEPTH
Westbrook |  | N010 | NASON BROOK - RNS11 - VRMP | RNS11 - VRMP | 2010 | 2010-08-28 | 7:07 | NA |  |  | BASEFLOW | 14.6 | 8.3 | 82.4 | [6 empty] | 816 | [9 empty] | LYNDA REED | CLEAR, FOGGY | CLEAR | 10 | CALM | CULVERT |  | LOW | RIFFLE |  |  | CLEAR | WADEABLE/MID-DEPTH
Westbrook |  | N010 | NASON BROOK - RNS11 - VRMP | RNS11 - VRMP | 2010 | 2010-09-11 | 7:01 | NA |  |  | BASEFLOW | 14.7 | 8 | 79.2 | [6 empty] | 225 | [9 empty] | LYNDA REED | CLEAR | MOSTLY CLOUDY | 13.33 | CALM | CULVERT |  | LOW | RIFFLE |  |  | CLEAR | E. COLI DUPLICATE IS LAB DUPLICATE WADEABLE/MID-DEPTH
Westbrook |  | N010 | NASON BROOK - RNS11 - VRMP | RNS11 - VRMP | 2010 | 2010-09-11 | 7:01 | D | [12 empty] | 236 | [9 empty] | LYNDA REED |  |  |  |  | CULVERT | [6 empty] | E. COLI DUPLICATE IS LAB DUPLICATE WADEABLE/MID-DEPTH
Westbrook |  | N010 | NASON BROOK - RNS11 - VRMP | RNS11 - VRMP | 2011 | 2011-05-21 | 6:30 | NA |  |  | BASEFLOW | 11.33 | 8.8 | 80.41 | [6 empty] | 66.3 | [9 empty] | LYNDA REED | FOGGY, PARTLY CLOUDY | CLOUDY, FOGGY, LIGHT RAIN, SHOWERS | 12.22 | CALM | WADING |  | HIGH | RUN |  |  | MEDIUM STAINED | WATER TEMPERATURE MEASURED WITH INFARED THERMOMETER. WADEABLE/1.5 FT BELOW SURFACE DO ACIDIFIED IN LAB AT 8:45 AM.
Westbrook |  | N010 | NASON BROOK - RNS11 - VRMP | RNS11 - VRMP | 2011 | 2011-06-04 | 6:08 | NA |  |  | BASEFLOW |  | 7.4 | [7 empty] | 125.9 | [9 empty] | LYNDA REED | CLEAR | CLOUDY | 8.33 |  | CULVERT |  | LOW | RUN |  |  | CLEAR | WADEABLE/1.5 FT BELOW SURFACE
Westbrook |  | N010 | NASON BROOK - RNS11 - VRMP | RNS11 - VRMP | 2011 | 2011-06-18 | 6:02 | NA |  |  | BASEFLOW |  | 6.5 | [7 empty] | 178.2 | [9 empty] | LYNDA REED | FOGGY | CLOUDY, FOGGY, LIGHT RAIN | 16.11 |  | CULVERT |  | MEDIUM | RUN |  |  | MEDIUM STAINED | WADEABLE/MID-DEPTH
Westbrook |  | N010 | NASON BROOK - RNS11 - VRMP | RNS11 - VRMP | 2011 | 2011-07-16 | 6:14 | NA |  |  | BASEFLOW |  | 6.2 | [17 empty] | LYNDA REED | CLEAR | CLOUDY | 14.44 | CALM | BANK |  | MEDIUM | RUN |  |  | MEDIUM STAINED | WADEABLE/MID-DEPTH NOT SURE IF SAMPLED CENTER OF FLOW-EXTENSION POLE NOT INDICATED ON DATASHEET.
Westbrook |  | N010 | NASON BROOK - RNS11 - VRMP | RNS11 - VRMP | 2011 | 2011-07-30 | 6:20 | NA |  |  | BASEFLOW |  | 4.4 | [7 empty] | >2419.2 | [9 empty] | LYNDA REED | LIGHT RAIN, MOSTLY CLOUDY | LIGHT RAIN, MOSTLY CLOUDY, SHOWERS | 20 | CALM | CULVERT |  | HIGH | RUN |  |  | MEDIUM STAINED | CONCENTRATION IS ACTUALLY >2419.6. VALUE FOR USE IN GEOMETRIC MEAN. WADEABLE/MID-DEPTH, WADEABLE/MID-DEPTH
Westbrook |  | N010 | NASON BROOK - RNS11 - VRMP | RNS11 - VRMP | 2011 | 2011-08-13 | 6:41 | NA |  |  | BASEFLOW |  | 6 | [7 empty] | 727 | [9 empty] | LYNDA REED | CLEAR, PARTLY CLOUDY | CLEAR, PARTLY CLOUDY | 12.78 |  | CULVERT |  | MEDIUM | RUN |  |  | MILKY | WADEABLE/MID-DEPTH
Westbrook |  | N010 | NASON BROOK - RNS11 - VRMP | RNS11 - VRMP | 2011 | 2011-08-27 | 7:05 | NA |  |  | BASEFLOW | [9 empty] | 727 | [9 empty] | LYNDA REED |  | CLOUDY | 14.44 |  | CULVERT |  | HIGH | RUN |  |  | MEDIUM STAINED | CULVERT AT NASON BROOK BLOCK WITH BEAVER DAM WADEABLE/MID-DEPTH
Westbrook |  | N010 | NASON BROOK - RNS11 - VRMP | RNS11 - VRMP | 2012 | 2012-05-19 | 7:09 | NA |  |  | STORMFLOW | 11 |  | 94.2 | 13.5 | [5 empty] | 365.4 | [9 empty] | LYNDA REED | CLEAR | CLEAR | 6.67 |  | CULVERT |  | MEDIUM | RUN |  |  | MEDIUM STAINED | SWAPPED CONDUCTIVITY PENS-GOT BAD READINGS WADEABLE/MID-DEPTH NO VALUE FOR D.O. IN MG/L
Westbrook |  | N010 | NASON BROOK - RNS11 - VRMP | RNS11 - VRMP | 2012 | 2012-06-02 | 6:50 | NA |  |  | BASEFLOW | 13.6 |  | 90.1 | [6 empty] | 285.1 | [9 empty] | LYNDA REED | CLOUDY | CLEAR | 12.22 | BREEZE | WADING |  | LOW | RUN |  |  | MEDIUM STAINED | NON-WADEABLE/MID-DEPTH NO VALUE FOR D.O. IN MG/L.
Westbrook |  | N010 | NASON BROOK - RNS11 - VRMP | RNS11 - VRMP | 2012 | 2012-06-16 | 6:32 | NA |  |  | BASEFLOW | 13.6 | 9.3 | 90.6 | [6 empty] | 11 | [9 empty] | LYNDA REED | CLEAR | CLEAR, CLOUDY | 11.11 |  | CULVERT |  | MEDIUM | RUN |  |  | MEDIUM STAINED | WADEABLE/MID-DEPTH
Westbrook |  | N010 | NASON BROOK - RNS11 - VRMP | RNS11 - VRMP | 2012 | 2012-06-30 | 6:39 | NA |  |  | BASEFLOW | 16.5 | 8.2 | 84.7 | [6 empty] | 150 | [9 empty] | LYNDA REED | CLEAR | CLEAR, CLOUDY, SHOWERS | 20 | CALM | WADING |  | LOW | RUN |  |  | MEDIUM STAINED | WADEABLE/MID-DEPTH
Westbrook |  | N010 | NASON BROOK - RNS11 - VRMP | RNS11 - VRMP | 2012 | 2012-07-14 | 6:41 | NA |  |  | BASEFLOW | 17.5 | 7.7 | 80.6 | [6 empty] | 222.4 | [9 empty] | LYNDA REED | CLOUDY, FOGGY | PARTLY CLOUDY |  | CALM | CULVERT |  | LOW | RUN |  |  | MEDIUM STAINED | WADEABLE/MID-DEPTH
Westbrook |  | N010 | NASON BROOK - RNS11 - VRMP | RNS11 - VRMP | 2013 | 2013-05-18 | 6:30 | NA |  |  | BASEFLOW | 10.5 | 9.5 | 85.5 | 90 | [5 empty] | 129.6 | [9 empty] | LYNDA REED, ANN HILL | CLEAR, FOGGY | CLEAR | 4.4444 | CALM | BANK |  | LOW | RUN |  |  | TURBID | WADEABLE/MID-DEPTH
Westbrook |  | N010 | NASON BROOK - RNS11 - VRMP | RNS11 - VRMP | 2013 | 2013-06-01 | 6:38 | NA |  |  | BASEFLOW | 16.2 | 8.1 | 82.7 | [6 empty] | 75.4 | [9 empty] | LYNDA REED | CLEAR, FOGGY | CLEAR | 17.7778 |  | WADING |  | LOW | RUN |  |  | MEDIUM STAINED | WADEABLE/MID-DEPTH
Westbrook |  | N010 | NASON BROOK - RNS11 - VRMP | RNS11 - VRMP | 2013 | 2013-06-15 | 6:15 | NA |  |  | BASEFLOW | 13.5 | 8.9 | 86.4 | 90 | [5 empty] | 191.8 | [9 empty] | LYNDA REED, ANN HILL | CLEAR, FOGGY | CLEAR, PARTLY CLOUDY | 11.6667 | CALM | CULVERT |  | LOW | RUN |  |  | TURBID | WADEABLE/MID-DEPTH
Westbrook |  | N010 | NASON BROOK - RNS11 - VRMP | RNS11 - VRMP | 2013 | 2013-06-29 | 6:35 | NA |  |  | STORMFLOW | 16.3 | 8.5 | 87.5 | 60 | [5 empty] | 920.8 | [9 empty] | LYNDA REED, ANN HILL | FOGGY | SHOWERS | 17.2222 | CALM | BANK |  | HIGH | RUN |  |  | TURBID | WADEABLE/MID-DEPTH SAMPLE LOCATION FROM BANK AND NOT "CENTER OF FLOW". SHOULD BE BY WADING OR EXTENSION POLE. BACTERIA DUPLICATE IS FIELD DUPLICATE.
Westbrook |  | N010 | NASON BROOK - RNS11 - VRMP | RNS11 - VRMP | 2013 | 2013-06-29 | 6:35 | D |  |  |  | 16.3 | 8.5 | 86.9 | 70 | [5 empty] | 1119.85 | [9 empty] | LYNDA REED, ANN HILL |  |  |  |  | BANK | [6 empty] | WADEABLE/MID-DEPTH SAMPLE LOCATION FROM BANK AND NOT "CENTER OF FLOW". SHOULD BE BY WADING OR EXTENSION POLE. BACTERIA DUPLICATE IS FIELD DUPLICATE.
Westbrook |  | N010 | NASON BROOK - RNS11 - VRMP | RNS11 - VRMP | 2013 | 2013-07-13 | 6:19 | NA |  |  | BASEFLOW | 16.7 | 8.6 | 89.6 | [6 empty] | 172.2 | [9 empty] | LYNDA REED | CLEAR, PARTLY CLOUDY | CLEAR, PARTLY CLOUDY | 16.6667 | CALM | WADING |  | LOW | RUN |  |  | MEDIUM STAINED | WADEABLE/MID-DEPTH
Westbrook |  | N010 | NASON BROOK - RNS11 - VRMP | RNS11 - VRMP | 2013 | 2013-07-27 | 6:40 | NA |  |  | BASEFLOW | 16.5 | 8.4 | 87 | [6 empty] | 275.5 | [9 empty] | LYNDA REED | CLEAR | HEAVY RAIN | 14.4444 | CALM | BANK |  | MEDIUM | RUN |  |  | MEDIUM STAINED | WADEABLE/MID-DEPTH SAMPLE LOCATION FROM BANK AND NOT "CENTER OF FLOW". SHOULD BE BY WADING OR WITH EXTENSION POLE.
Westbrook |  | N010 | NASON BROOK - RNS11 - VRMP | RNS11 - VRMP | 2013 | 2013-08-10 | 7:00 | NA |  |  | STORMFLOW | 17.4 | 8.4 | 88.6 | 80 | [5 empty] | 1046.24 | [9 empty] | LYNDA REED, ANNE HILL | CLEAR | HEAVY RAIN, LIGHT RAIN, SHOWERS | 17.2222 | CALM | CULVERT |  | HIGH | RUN |  |  | TURBID | NON-WADEABLE/MID-DEPTH
Westbrook |  | N010 | NASON BROOK - RNS11 - VRMP | RNS11 - VRMP | 2013 | 2013-08-24 | 6:58 | NA |  |  | BASEFLOW | 14 | 8 | 78.1 | 110 | [5 empty] | 93.3 | [9 empty] | LYNDA REED, ANNE HILL | CLEAR | CLEAR | 10.5556 | CALM | WADING |  | LOW | RUN |  |  | CLEAR | WADEABLE/MID-DEPTH
Westbrook |  | N010 | NASON BROOK - RNS11 - VRMP | RNS11 - VRMP | 2014 | 2014-05-17 | 6:59 | NA |  |  | STORMFLOW | 13.8 | 8 | 84 | [6 empty] | 461.1 | [9 empty] | LYNDA REED | CLOUDY, LIGHT RAIN | CLOUDY, LIGHT RAIN | 14.44 | BREEZE | BANK |  | MEDIUM | RUN |  |  | MEDIUM STAINED | 0.5" RAIN LAST NIGHT WADEABLE/MID-DEPTH
Westbrook |  | N010 | NASON BROOK - RNS11 - VRMP | RNS11 - VRMP | 2014 | 2014-05-31 | 6:59 | NA |  |  | BASEFLOW | 11.5 | 10.1 | 93.2 | [6 empty] | 193.5 | [9 empty] | LYNDA REED | CLOUDY, FOGGY | CLOUDY, LIGHT RAIN | 10.56 | CALM | CULVERT |  | LOW | RUN |  |  | MEDIUM STAINED | WADEABLE/MID-DEPTH
Westbrook |  | N010 | NASON BROOK - RNS11 - VRMP | RNS11 - VRMP | 2014 | 2014-06-14 | 6:44 | NA |  |  | STORMFLOW | 13.5 | 9.6 | 92.1 | [6 empty] | 1986.28 | [9 empty] | LYNDA REED | MOSTLY CLOUDY | HEAVY RAIN, LIGHT RAIN | 13.33 | CALM | CULVERT |  | HIGH | RUN |  |  | CLEAR | 1.25" RAIN ON FRIDAY (6/13/14) WADEABLE/MID-DEPTH
Westbrook |  | N010 | NASON BROOK - RNS11 - VRMP | RNS11 - VRMP | 2014 | 2014-06-28 | 6:51 | NA |  |  | STORMFLOW | 13.7 | 9 | 84.7 | [6 empty] | 344.8 | [9 empty] | LYNDA REED | CLEAR | CLEAR, CLOUDY | 11.11 |  | CULVERT |  | LOW | RUN |  |  | MEDIUM STAINED | WADEABLE/MID-DEPTH
Westbrook |  | N010 | NASON BROOK - RNS11 - VRMP | RNS11 - VRMP | 2014 | 2014-06-28 | 6:51 | D | [12 empty] | 461.1 | [9 empty] | LYNDA REED |  |  |  |  | CULVERT | [6 empty] | WADEABLE/MID-DEPTH
Westbrook |  | N010 | NASON BROOK - RNS11 - VRMP | RNS11 - VRMP | 2014 | 2014-07-12 | 6:33 | NA |  |  | BASEFLOW | 15.1 | 8.8 | 88.1 | [6 empty] | 248.1 | [9 empty] | LYNDA REED | CLEAR | CLEAR | 13.33 |  | CULVERT |  | LOW | RUN |  |  | MEDIUM STAINED | WADEABLE/MID-DEPTH
Westbrook |  | N010 | NASON BROOK - RNS11 - VRMP | RNS11 - VRMP | 2014 | 2014-07-26 | 6:56 | NA |  |  | BASEFLOW | 15.5 | 8.7 | 87.9 | [6 empty] | 195.6 | [9 empty] | LYNDA REED | PARTLY CLOUDY | PARTLY CLOUDY | 16.67 | CALM | CULVERT |  | LOW | RUN |  |  | MEDIUM STAINED | WADEABLE/MID-DEPTH
Westbrook |  | N010 | NASON BROOK - RNS11 - VRMP | RNS11 - VRMP | 2014 | 2014-08-09 | 6:55 | NA |  |  | BASEFLOW | 15.3 | 8.9 | 89.1 | [6 empty] | 151.5 | [9 empty] | LYNDA REED | CLEAR, CLOUDY | CLEAR, LIGHT RAIN | 15 | CALM | CULVERT |  | LOW | RUN |  |  | MEDIUM STAINED | WADEABLE/MID-DEPTH
Westbrook |  | N010 | NASON BROOK - RNS11 - VRMP | RNS11 - VRMP | 2014 | 2014-08-23 | 6:50 | NA |  |  | BASEFLOW | 15.1 | 9.07 | 90.7 | [6 empty] | 105 | [9 empty] | LYNDA REED | CLOUDY | CLOUDY | 15 | CALM | CULVERT |  | MEDIUM | RIFFLE |  |  | DARKLY STAINED | WADEABLE/MID-DEPTH
Westbrook |  | N010 | NASON BROOK - RNS11 - VRMP | RNS11 - VRMP | 2015 | 2015-05-30 | 7:05 | NA |  |  | BASEFLOW | 16.4 | 7.9 | 80.1 | [6 empty] | 2419.17 | [9 empty] | LYNDA REED | FOGGY | PARTLY CLOUDY | 14 |  | BANK |  | LOW | RUN |  |  | MEDIUM STAINED | WADEABLE/MID-DEPTH
Westbrook |  | N010 | NASON BROOK - RNS11 - VRMP | RNS11 - VRMP | 2015 | 2015-06-13 | 7:00 | NA |  |  | BASEFLOW | [9 empty] | 547.5 | [9 empty] | LYNDA REED | CLOUDY | CLOUDY, LIGHT RAIN | 16.11 |  | CULVERT |  | MEDIUM | RUN |  |  | CLEAR | METER (PRO20) MALFUNCTIONED WADEABLE/MID-DEPTH
Westbrook |  | N010 | NASON BROOK - RNS11 - VRMP | RNS11 - VRMP | 2015 | 2015-06-27 | 5:57 | NA |  |  | BASEFLOW | 14 |  | 83.3 | [16 empty] | LYNDA REED | CLEAR | CLOUDY, LIGHT RAIN, SHOWERS | 9.44 | CALM | BANK |  | LOW | RUN |  |  | MEDIUM STAINED | E. COLI RESULT NOT RELIABLE (3 LARGE WELLS EMPTY) WADEABLE/MID-DEPTH NO VALUE FOR D.O. IN MG/L.
Westbrook |  | N010 | NASON BROOK - RNS11 - VRMP | RNS11 - VRMP | 2015 | 2015-07-11 | 6:50 | NA |  |  | BASEFLOW | 16 |  | 70.9 | [6 empty] | 167.4 | [9 empty] | LYNDA REED | PARTLY CLOUDY | CLEAR | 15 |  | CULVERT |  | LOW | RUN |  |  | MEDIUM STAINED | WADEABLE/MID-DEPTH NO VALUE FOR D.O. IN MG/L.
Westbrook |  | N010 | NASON BROOK - RNS11 - VRMP | RNS11 - VRMP | 2015 | 2015-07-25 | 7:05 | NA |  |  | BASEFLOW | [9 empty] | 204.6 | [9 empty] | LYNDA REED | FOGGY, PARTLY CLOUDY | CLOUDY, LIGHT RAIN | 15.56 | CALM | WADING |  | LOW | RUN |  |  | CLEAR | FIELD DUPLICATES FOR WHIRLPAK SAMPLES WADEABLE/MID-DEPTH DID NOT RECORD DO "READING/VALUE AFTER CALIBRATION".
Westbrook |  | N010 | NASON BROOK - RNS11 - VRMP | RNS11 - VRMP | 2015 | 2015-07-25 | 7:05 | D | [12 empty] | 172.3 | [9 empty] | LYNDA REED |  |  |  |  | WADING | [6 empty] | FIELD DUPLICATES FOR WHIRLPAK SAMPLES WADEABLE/MID-DEPTH DID NOT RECORD DO "READING/VALUE AFTER CALIBRATION".
Westbrook |  | N010 | NASON BROOK - RNS11 - VRMP | RNS11 - VRMP | 2015 | 2015-08-08 | 7:11 | NA |  |  | BASEFLOW | 15.9 | 9.25 | 93.5 | [6 empty] | 115.3 | [9 empty] | LYNDA REED | CLEAR | PARTLY CLOUDY | 12.78 | CALM | BANK |  | LOW | RUN |  |  | CLEAR | WADEABLE/MID-DEPTH
Westbrook |  | N010 | NASON BROOK - RNS11 - VRMP | RNS11 - VRMP | 2015 | 2015-08-22 | 7:04 | NA |  |  | BASEFLOW | [9 empty] | 365.4 | [9 empty] | LYNDA REED | CLOUDY | HEAVY RAIN, LIGHT RAIN | 20 | BREEZE | CULVERT |  | MEDIUM | RIFFLE |  |  | CLEAR | METER MALFUNCTIONED, NO DO/TEMP DATA WADEABLE/MID-DEPTH
Westbrook |  | N010 | NASON BROOK - RNS11 - VRMP | RNS11 - VRMP | 2016 | 2016-06-04 | 6:35 | NA |  |  | BASEFLOW | 14 | 8.78 | 85.2 | 90 | [5 empty] | 2419.17 | [9 empty] | L.REED | CLOUDY, LIGHT RAIN | CLOUDY, FOGGY, LIGHT RAIN | 14.44 |  | BANK |  | LOW | RUN |  |  | MEDIUM STAINED | WADEABLE/MID-DEPTH
Westbrook |  | N010 | NASON BROOK - RNS11 - VRMP | RNS11 - VRMP | 2016 | 2016-06-18 | 6:35 | NA |  |  | BASEFLOW | 12.5 | 8.7 | 82 | 110 | [5 empty] | 461.1 | [9 empty] | L.REED | CLEAR | CLEAR | 10 | CALM | BANK |  | LOW | RUN |  |  | MEDIUM STAINED | WADEABLE/MID-DEPTH
Westbrook |  | N010 | NASON BROOK - RNS11 - VRMP | RNS11 - VRMP | 2016 | 2016-07-02 | 6:50 | NA |  |  | STORMFLOW |  | 7.22 | 76.2 | 80 | [5 empty] | >2419.6 | [9 empty] | L.REED | CLEAR | HEAVY RAIN | 17.22 | CALM | CULVERT |  | HIGH | RUN |  |  | TURBID | CONCENTRATION IS ACTUALLY >2419.6. VALUE FOR USE IN GEOMETRIC MEAN. , D.O. CALIBRATION APPEARED LOW=96.8%, NO VALUE FOR TEMPERATURE
Westbrook |  | N010 | NASON BROOK - RNS11 - VRMP | RNS11 - VRMP | 2016 | 2016-07-16 | 6:45 | NA |  |  | BASEFLOW | 18.3 | 6.8 | 72.9 | [6 empty] | 435.2 | [9 empty] | L.REED |  | CLOUDY | 19.44 |  | BANK |  | LOW | RUN |  |  | MEDIUM STAINED | HOT AND HUMID WEATHER CONDITIONS; WATER VERY LOW WADEABLE/MID-DEPTH
Westbrook |  | N010 | NASON BROOK - RNS11 - VRMP | RNS11 - VRMP | 2016 | 2016-07-30 | 6:55 | NA |  |  | BASEFLOW | 17.23 | 7.16 | 74.3 | 130 | [5 empty] | 435.2 | [9 empty] | L.REED | CLEAR | PARTLY CLOUDY | 19.44 | CALM | BANK |  | LOW | RUN |  |  | MEDIUM STAINED | HOT AND HUMID WEATHER CONDITIONS WADEABLE/MID-DEPTH
Westbrook |  | N010 | NASON BROOK - RNS11 - VRMP | RNS11 - VRMP | 2016 | 2016-08-13 | 7:23 | NA |  |  | BASEFLOW | 18.8 | 6.75 | 72.6 | 130 | [5 empty] | 1203.31 | [9 empty] | L.REED | LIGHT RAIN | CLEAR, CLOUDY, LIGHT RAIN, SHOWERS | 17.78 | CALM | CULVERT |  | LOW | RUN |  |  | MEDIUM STAINED | DRY MORNING AND WET AFTERNOON WADEABLE/MID-DEPTH
Westbrook |  | N010 | NASON BROOK - RNS11 - VRMP | RNS11 - VRMP | 2016 | 2016-08-27 | 7:20 | NA |  |  | BASEFLOW | 15.9 | 7.5 | 75.7 | 120 | [5 empty] | 1046.24 | [9 empty] | L.REED | CLEAR | CLOUDY | 15.56 | CALM | CULVERT |  | LOW | RUN |  |  | CLEAR | WADEABLE/MID-DEPTH
Windham | Pleasant | PL010 | PLEASANT RIVER - RPL06 - VRMP | RPL06 - VRMP | 2012 | 2012-08-11 | 6:21 | NA |  |  | STORMFLOW | 21 | 8.25 | 92.8 | [6 empty] | >2419.6 | [9 empty] | LANCE GURNEY/SHANNAN LOVELACE |  | HEAVY RAIN, SHOWERS | 20 | CALM | BRIDGE |  | HIGH | RUN |  |  | MEDIUM STAINED | CONCENTRATION IS ACTUALLY >2419.6. VALUE FOR USE IN GEOMETRIC MEAN. NON-WADEABLE/3 FT BELOW SURFACE DID NOT RECORD "TIME OF CALIBRATION"., NON-WADEABLE/3 FT BELOW SURFACE DID NOT RECORD "TIME OF CALIBRATION".
Windham | Pleasant | PL010 | PLEASANT RIVER - RPL06 - VRMP | RPL06 - VRMP | 2012 | 2012-08-25 | 6:30 | NA |  |  | BASEFLOW | 23 | 7.91 | 92.5 | [6 empty] | 137.6 | [9 empty] | LANCE GURNEY | FOGGY | CLEAR, FOGGY, PARTLY CLOUDY | 18.89 | CALM | BRIDGE |  | MEDIUM | RUN |  |  | CLEAR | NON-WADEABLE/3 FT BELOW SURFACE
Windham | Pleasant | PL040 | PLEASANT RIVER - RPL47 - VRMP | RPL47 - VRMP | 2012 | 2012-05-19 | 6:28 | NA |  |  | STORMFLOW | 14.3 |  | 88.7 | 88.5 | [5 empty] | 228.2 | [9 empty] | LYNDA REED | CLEAR | CLEAR | 6.67 | CALM | BANK |  | HIGH | RUN |  |  | DARKLY STAINED | WADEABLE/MID-DEPTH NO VALUE FOR D.O. IN MG/L. SAMPLE LOCATION FROM BANK AND NOT "CENTER OF FLOW"-SHOULD BE BY WADING, EXTENSION POLE OR OTHER METHOD.
Windham | Pleasant | PL040 | PLEASANT RIVER - RPL47 - VRMP | RPL47 - VRMP | 2012 | 2012-06-02 | 6:05 | NA |  |  | BASEFLOW | 17 |  | 83.7 | [6 empty] | 435.2 | [9 empty] | LYNDA REED | CLOUDY | CLEAR | 12.22 | CALM | BANK |  | MEDIUM | RUN |  |  | DARKLY STAINED | WADEABLE/MID-DEPTH NO VALUE FOR D.O. IN MG/L.
Windham | Pleasant | PL040 | PLEASANT RIVER - RPL47 - VRMP | RPL47 - VRMP | 2012 | 2012-06-16 | 6:02 | NA |  |  | BASEFLOW | 17 | 8.3 | 86.6 | [6 empty] | 167.8 | [9 empty] | LYNDA REED | CLEAR | CLEAR, CLOUDY, PARTLY CLOUDY | 11.11 |  | WADING |  | HIGH | RUN |  |  | DARKLY STAINED | WADEABLE/MID-DEPTH
Windham | Pleasant | PL040 | PLEASANT RIVER - RPL47 - VRMP | RPL47 - VRMP | 2012 | 2012-06-30 | 6:04 | NA |  |  | BASEFLOW | 19.9 | 7.2 | 81.2 | [6 empty] | 261.3 | [9 empty] | LYNDA REED | CLEAR | CLEAR, CLOUDY, SHOWERS | 20 | CALM | CULVERT |  | MEDIUM | RUN |  |  | MEDIUM STAINED | WADEABLE/MID-DEPTH
Windham | Pleasant | PL040 | PLEASANT RIVER - RPL47 - VRMP | RPL47 - VRMP | 2012 | 2012-07-14 | 6:03 | NA |  |  | BASEFLOW | 21.2 | 6.2 | 69.82 | [6 empty] | 238.2 | [9 empty] | LYNDA REED | CLOUDY, FOGGY | PARTLY CLOUDY |  | CALM | BANK |  | MEDIUM | RIFFLE |  |  | MEDIUM STAINED | WADEABLE/MID-DEPTH D.O. % SATURATION WAS RECORDED ON FIELDSHEET AS 21.3. ASSUME THIS TO BE INCORRECT AND USED CALCULATED.
Windham | P | P150 | PRESUMPSCOT RIVER - R166 - VRMP | R166 - PRW, R166 - VRMP | 2012 | 2012-05-19 | 7:24 | NA |  |  | BASEFLOW | 15.2 |  | 84.5 | 51.8 | [5 empty] | 4.1 | [9 empty] | JIM LINSLEY/ANNE HILL | CLEAR | CLEAR |  | BREEZE | BANK |  | MEDIUM | RUN |  |  | CLEAR | COVERED BRIDGE NON-WADEABLE/3 FT BELOW SURFACE NO D.O. READING IN MG/L
Windham | P | P150 | PRESUMPSCOT RIVER - R166 - VRMP | R166 - PRW, R166 - VRMP | 2012 | 2012-06-02 | 7:09 | NA |  |  | BASEFLOW | 19.3 | 8.27 | 89.6 | 50.6 | [5 empty] | 20.1 | [9 empty] | JIM LINSLEY & ANN HILL | CLOUDY | CLEAR, CLOUDY | 12.78 | BREEZE | BANK |  | LOW | RUN |  |  | CLEAR | NON-WADEABLE/3 FT BELOW SURFACE
Windham | P | P150 | PRESUMPSCOT RIVER - R166 - VRMP | R166 - PRW, R166 - VRMP | 2012 | 2012-06-16 | 6:48 | NA |  |  | BASEFLOW | 18 | 9.23 | 97.6 | 44.7 | [5 empty] | 5.2 | [9 empty] | JIM LINSLEY | CLEAR | CLEAR | 11.67 | BREEZE | WADING |  | HIGH | RUN |  |  | CLEAR | WADEABLE/MID-DEPTH
Windham | P | P150 | PRESUMPSCOT RIVER - R166 - VRMP | R166 - PRW, R166 - VRMP | 2012 | 2012-06-30 | 7:16 | NA |  |  | BASEFLOW | 22 | 8.46 | 97 | 45.1 | [5 empty] | 5.2 | [9 empty] | JIM LINSLEY/ANNE HILL | CLEAR | CLEAR, CLOUDY, SHOWERS |  | BREEZE | BANK |  | MEDIUM | RUN |  |  | CLEAR | NON-WADEABLE/3 FT BELOW SURFACE
Windham | P | P150 | PRESUMPSCOT RIVER - R166 - VRMP | R166 - PRW, R166 - VRMP | 2012 | 2012-07-14 | 7:12 | NA |  |  | BASEFLOW | 25.4 | 7.3 | 88.5 | [6 empty] | 13.4 | [9 empty] | JIM LINSLEY, ANN HILL | CLEAR, PARTLY CLOUDY | CLEAR, CLOUDY |  |  | BANK |  | MEDIUM | RUN |  |  | CLEAR | NON-WADEABLE/3 FT BELOW SURFACE
Windham | P | P150 | PRESUMPSCOT RIVER - R166 - VRMP | R166 - PRW, R166 - VRMP | 2012 | 2012-08-11 | 7:00 | NA |  |  | STORMFLOW | 25.4 | 6.65 | 80.4 | 49.6 | [5 empty] | 248.1 | [9 empty] | JIM LINSLEY | CLOUDY, SHOWERS | CLOUDY, HEAVY RAIN |  | BREEZE | BANK |  | MEDIUM | RUN |  |  | GREEN - PHYTOPLANKTON BLOOM | NON-WADEABLE/3 FT BELOW SURFACE
Windham | P | P150 | PRESUMPSCOT RIVER - R166 - VRMP | R166 - PRW, R166 - VRMP | 2012 | 2012-08-25 | 6:57 | NA |  |  |  | 24.4 | 7.21 | 86.5 | 48.1 | [5 empty] | 10.9 | [9 empty] | JIM LINSLEY/ANNE HILL | CLOUDY, FOGGY | CLEAR, PARTLY CLOUDY |  | CALM | BANK |  | MEDIUM | RUN |  |  | CLEAR | NON-WADEABLE/3 FT BELOW SURFACE
Windham | P | P160 | PRESUMPSCOT RIVER - R195 - VRMP | R195 - VRMP | 2012 | 2012-05-19 | 7:00 | NA |  |  | BASEFLOW | 15.5 | 8.8 | 88.2 | 51.6 | [5 empty] | 6.3 | [9 empty] | JIM LINSLEY/ANNE HILL | CLEAR | CLEAR |  | BREEZE | BANK |  | LOW | RUN |  |  | CLEAR | DUNDEE PARK NON-WADEABLE/3 FT BELOW SURFACE
Windham | P | P160 | PRESUMPSCOT RIVER - R195 - VRMP | R195 - VRMP | 2012 | 2012-06-02 | 6:48 | NA |  |  | BASEFLOW | 19.7 | 8.54 | 93.6 | 50.3 | [5 empty] | 6.2 | [9 empty] | JIM LINSLEY & ANN HILL | CLOUDY | CLEAR, CLOUDY | 12.78 | BREEZE | BANK |  | LOW | RUN |  |  | CLEAR | NON-WADEABLE/MID-DEPTH
Windham | P | P160 | PRESUMPSCOT RIVER - R195 - VRMP | R195 - VRMP | 2012 | 2012-06-12 | 6:28 | NA |  |  | BASEFLOW | 17.5 | 9.35 | 97.5 | 44.5 | [5 empty] | 1 | [9 empty] | JIM LINSLEY | CLEAR | CLEAR | 11.67 | BREEZE | WADING |  | HIGH | RUN |  |  | CLEAR | WADEABLE/1.5 FT BELOW SURFACE IDEXX ANALYSES- 1 LARGE WELL EMPTY.
Windham | P | P160 | PRESUMPSCOT RIVER - R195 - VRMP | R195 - VRMP | 2012 | 2012-06-30 | 6:52 | NA |  |  | BASEFLOW | 21.8 | 8.16 | 92.7 | 45.8 | [5 empty] | 9.6 | [9 empty] | JIM LINSLEY/ANNE HILL | CLEAR | CLEAR, CLOUDY, SHOWERS |  | BREEZE | BANK |  | LOW | RUN |  |  | CLEAR | NON-WADEABLE/MID-DEPTH
Windham | P | P160 | PRESUMPSCOT RIVER - R195 - VRMP | R195 - VRMP | 2012 | 2012-07-14 | 6:47 | NA |  |  | BASEFLOW | 26.1 | 7.46 | 92.7 | 48.4 | [5 empty] | 6.3 | [9 empty] | JIM LINSLEY, ANN HILL | CLEAR, PARTLY CLOUDY | CLEAR, CLOUDY |  |  | BANK |  | LOW | RUN |  |  | CLEAR | WADEABLE/MID-DEPTH
Windham | P | P160 | PRESUMPSCOT RIVER - R195 - VRMP | R195 - VRMP | 2012 | 2012-08-11 | 6:40 | NA |  |  | STORMFLOW | 24.9 | 7.22 | 87.8 | 49.3 | [5 empty] | 344.8 | [9 empty] | JIM LINSLEY | CLOUDY, SHOWERS | CLOUDY, HEAVY RAIN |  | BREEZE | BANK |  | LOW | RUN |  |  | CLEAR | NON-WADEABLE/3 FT BELOW SURFACE
Windham | P | P160 | PRESUMPSCOT RIVER - R195 - VRMP | R195 - VRMP | 2012 | 2012-08-25 | 6:38 | NA |  |  |  | 24.8 | 7.72 | 92.2 | 48.9 | [5 empty] | 16.1 | [9 empty] | JIM LINSLEY/ANNE HILL | CLOUDY, FOGGY | CLEAR, PARTLY CLOUDY |  | CALM | BANK |  | LOW | RUN |  |  | FOAMY | NON-WADEABLE/MID-DEPTH
Windham | P | P170 | PRESUMPSCOT RIVER - R202 - VRMP | R202 - VRMP | 2012 | 2012-05-19 | 6:34 | NA |  |  | BASEFLOW | 15.9 | 9.14 | 91.9 | 48.3 | [5 empty] | 3.1 | [9 empty] | JIM LINSLEY/ANNE HILL | CLEAR | CLEAR |  | BREEZE | BANK |  | LOW | RIFFLE |  |  | CLEAR | N. GORHAM XING WADEABLE/MID-DEPTH
Windham | P | P170 | PRESUMPSCOT RIVER - R202 - VRMP | R202 - VRMP | 2012 | 2012-06-02 | 6:25 | NA |  |  | BASEFLOW | 20 | 8.94 | 98.2 | 47.9 | [5 empty] | 4.1 | [9 empty] | JIM LINSLEY & ANN HILL | CLOUDY | CLEAR, CLOUDY | 12.78 | BREEZE | WADING |  | LOW | RIFFLE |  |  | CLEAR | WADEABLE/MID-DEPTH
Windham | P | P170 | PRESUMPSCOT RIVER - R202 - VRMP | R202 - VRMP | 2012 | 2012-06-16 | 6:06 | NA |  |  | BASEFLOW | 17.5 | 9.44 | 98.8 | 44.3 | [5 empty] | 5.2 | [9 empty] | JIM LINSLEY | CLEAR | CLEAR | 11.67 | BREEZE | WADING |  | HIGH | RIFFLE |  |  | CLEAR | WADEABLE/1.5 FT BELOW SURFACE
Windham | P | P170 | PRESUMPSCOT RIVER - R202 - VRMP | R202 - VRMP | 2012 | 2012-06-30 | 6:30 | NA |  |  | BASEFLOW | 22 | 8.4 | 96 | 44.7 | [5 empty] | 10.9 | [9 empty] | JIM LINSLEY/ANNE HILL | CLEAR | CLEAR, CLOUDY, SHOWERS |  | BREEZE | WADING |  | LOW | RIFFLE |  |  | CLEAR | NON-WADEABLE/MID-DEPTH
Windham | P | P170 | PRESUMPSCOT RIVER - R202 - VRMP | R202 - VRMP | 2012 | 2012-07-14 | 6:20 | NA |  |  | BASEFLOW | 26.2 | 7.71 | 95.2 | 46.1 | [5 empty] | 14.8 | [9 empty] | JIM LINSLEY, ANN HILL | CLEAR, PARTLY CLOUDY | CLEAR, CLOUDY |  |  | WADING |  | LOW | RIFFLE |  |  | CLEAR | WADEABLE/MID-DEPTH
Windham | P | P170 | PRESUMPSCOT RIVER - R202 - VRMP | R202 - VRMP | 2012 | 2012-07-14 | 6:20 | D |  |  |  | 26.2 | 7.54 | 94.1 | 46 | [5 empty] | 10.9 | [9 empty] | JIM LINSLEY, ANN HILL |  |  |  |  | WADING | [6 empty] | WADEABLE/MID-DEPTH
Windham | P | P170 | PRESUMPSCOT RIVER - R202 - VRMP | R202 - VRMP | 2012 | 2012-08-11 | 6:20 | NA |  |  | STORMFLOW | 25.2 | 7.66 | 92 | 46.2 | [5 empty] | 275.5 | [9 empty] | JIM LINSLEY | CLOUDY, SHOWERS | CLOUDY, HEAVY RAIN |  | BREEZE | BANK |  | LOW | RIFFLE |  |  | CLEAR | NON-WADEABLE/MID-DEPTH
Windham | P | P170 | PRESUMPSCOT RIVER - R202 - VRMP | R202 - VRMP | 2012 | 2012-08-25 | 6:20 | NA |  |  |  | 24.9 | 8.02 | 97.4 | 44.2 | [5 empty] | 5.2 | [9 empty] | JIM LINSLEY/ANNE HILL | CLOUDY, FOGGY | CLEAR, PARTLY CLOUDY |  | CALM | WADING |  | LOW | RIFFLE |  |  | FOAMY | WADEABLE/MID-DEPTH
Windham |  | BB010 | BAKER BROOK - RPLBK17 - VRMP | RPLBK17 - VRMP | 2013 | 2013-05-18 | 6:40 | NA |  |  | BASEFLOW | 11.3 | 9.43 | 86.6 | 30 | [5 empty] | 15.8 | [9 empty] | ABE DAILEY, LANCE GURNEY | CLEAR | PARTLY CLOUDY | 7.7778 | CALM | WADING |  | MEDIUM | RUN |  |  | MEDIUM STAINED | NON-WADEABLE/MID-DEPTH
Windham |  | BB010 | BAKER BROOK - RPLBK17 - VRMP | RPLBK17 - VRMP | 2013 | 2013-06-01 | 6:30 | NA |  |  | BASEFLOW | 19.1 | 8.18 | 88.6 | 30 | [5 empty] | 365.4 | [9 empty] | LANCE GURNEY, ABE DAILEY | CLEAR | CLEAR |  | CALM | WADING |  | MEDIUM | RUN |  |  | MEDIUM STAINED | NON-WADEABLE/MID-DEPTH
Windham |  | BB010 | BAKER BROOK - RPLBK17 - VRMP | RPLBK17 - VRMP | 2013 | 2013-06-01 | 6:30 | D | [12 empty] | 248.1 | [9 empty] | LANCE GURNEY, ABE DAILEY |  |  |  |  | WADING | [6 empty] | NON-WADEABLE/MID-DEPTH
Windham |  | BB010 | BAKER BROOK - RPLBK17 - VRMP | RPLBK17 - VRMP | 2013 | 2013-06-15 | 6:45 | NA |  |  | BASEFLOW | 15.6 | 9.02 | 90.9 | 30 | [5 empty] | 37.3 | [9 empty] | ABRAHAM DAILEY | CLEAR | CLEAR, CLOUDY, SHOWERS |  | CALM | WADING |  | MEDIUM | RUN |  |  | MEDIUM STAINED | WADEABLE/MID-DEPTH
Windham |  | BB010 | BAKER BROOK - RPLBK17 - VRMP | RPLBK17 - VRMP | 2013 | 2013-06-29 | 6:40 | NA |  |  | STORMFLOW | 17.7 | 7.13 | 75.1 | 30 | [15 empty] | ABE DAILEY | CLOUDY, FOGGY | CLOUDY, FOGGY, LIGHT RAIN |  |  | WADING |  | HIGH | RIFFLE |  |  | MEDIUM STAINED | NO E. COLI DATA, SAMPLE LABELS CONFUSED IN FIELD WADEABLE/MID-DEPTH
Windham |  | BB010 | BAKER BROOK - RPLBK17 - VRMP | RPLBK17 - VRMP | 2013 | 2013-07-13 | 6:20 | NA |  |  | BASEFLOW | 19 | 8.39 | 90.3 | 40 | [5 empty] | 48.7 | [9 empty] | ABE DAILEY | CLEAR | CLEAR, PARTLY CLOUDY |  |  | WADING |  | MEDIUM | RUN |  |  | MEDIUM STAINED | LANCE GURNEY TRANSPORTED SAMPLES TO LAB FOR ABE WADEABLE/MID-DEPTH
Windham |  | BB010 | BAKER BROOK - RPLBK17 - VRMP | RPLBK17 - VRMP | 2013 | 2013-07-27 | 6:25 | NA |  |  | BASEFLOW | 18.6 | 8.22 | 85.3 | 40 | [5 empty] | 98.8 | [9 empty] | ABE DAILEY | CLEAR | CLOUDY, LIGHT RAIN, SHOWERS |  |  | WADING |  | MEDIUM | RUN |  |  | MEDIUM STAINED | WADEABLE/MID-DEPTH
Windham |  | BB010 | BAKER BROOK - RPLBK17 - VRMP | RPLBK17 - VRMP | 2013 | 2013-08-10 | 6:36 | NA |  |  | BASEFLOW | 18.2 | 7.85 | 83.4 | 40 | [5 empty] | 235.9 | [9 empty] | ABE DAILEY | CLEAR, FOGGY | FOGGY, LIGHT RAIN, MOSTLY CLOUDY, SHOWERS |  | CALM | WADING |  | MEDIUM | RUN |  |  | MEDIUM STAINED | WADEABLE/MID-DEPTH
Windham |  | BB010 | BAKER BROOK - RPLBK17 - VRMP | RPLBK17 - VRMP | 2013 | 2013-08-24 | 6:36 | NA |  |  | BASEFLOW | 15.6 | 9.49 | 96.1 | 40 | [5 empty] | 73.8 | [9 empty] | ABE DAILEY | CLEAR | CLEAR |  | CALM | WADING |  | LOW | RUN |  |  | MEDIUM STAINED | WADEABLE/MID-DEPTH
Windham |  | BL010 | BLACK BROOK- RBK05 -VRMP | RBK05 - VRMP | 2013 | 2013-05-18 | 7:30 | NA |  |  | BASEFLOW | 9.65 | 8.13 | 74 | 154 | [5 empty] | 63.1 | [9 empty] | KAREN SAVAGE, RICK COPELAND, ELISE ROUX | CLEAR | CLEAR | 8.8889 |  | WADING |  | LOW | RUN |  |  | CLEAR | WADEABLE/MID-DEPTH
Windham |  | BL010 | BLACK BROOK- RBK05 -VRMP | RBK05 - VRMP | 2013 | 2013-06-01 | 7:25 | NA |  |  | BASEFLOW | 17.12 | 6.49 | 69.3 | 172 | [5 empty] | 45.5 | [9 empty] | KAREN SAVAGE, RICK COPELAND, ELISE ROUX | CLEAR | CLEAR | 20 | CALM | WADING |  | MEDIUM | RUN |  |  | CLEAR | WADEABLE/MID-DEPTH
Windham |  | BL010 | BLACK BROOK- RBK05 -VRMP | RBK05 - VRMP | 2013 | 2013-06-15 | 7:45 | NA |  |  | BASEFLOW | 13.67 | 6.77 | 67 | 187 | [5 empty] | 127.4 | [9 empty] | KAREN SAVAGE, RICK COPELAND | CLEAR | CLEAR | 17.6 | CALM | WADING |  | MEDIUM | RUN |  |  | CLEAR | WADEABLE/MID-DEPTH
Windham |  | BL010 | BLACK BROOK- RBK05 -VRMP | RBK05 - VRMP | 2013 | 2013-06-29 | 7:30 | NA |  |  | STORMFLOW | 16.2 | 9.47 | 97.6 | 130 | [15 empty] | RICK COPELAND, ELISE ROUX, KAREN SAVAGE | CLOUDY, LIGHT RAIN |  | 20 |  | WADING |  | HIGH | RUN |  |  | TURBID | NO E. COLI DATA, SAMPLE LABELS CONFUSED IN FIELD NON-WADEABLE/MID-DEPTH
Windham |  | BL010 | BLACK BROOK- RBK05 -VRMP | RBK05 - VRMP | 2013 | 2013-07-13 | 7:25 | NA |  |  | BASEFLOW | 17.6 | 8.8 | 91.5 | [6 empty] | 78.9 | [9 empty] | KAREN SAVAGE, RICK COPELAND, ELISE ROUX | CLEAR | CLEAR | 18.3333 |  | WADING |  | MEDIUM | RUN |  |  | MEDIUM STAINED | WADEABLE/MID-DEPTH
Windham |  | BL010 | BLACK BROOK- RBK05 -VRMP | RBK05 - VRMP | 2013 | 2013-07-27 | 7:20 | NA |  |  | BASEFLOW | 17.6 | 8.31 | 87.1 | 240 | [5 empty] | 125.9 | [9 empty] | ELISE ROUX, RICK COPELAND, KAREN SAVAGE | CLEAR | CLEAR, HEAVY RAIN | 20 | CALM | WADING |  | MEDIUM | RUN |  |  | CLEAR | FOAM AT BL010 IN MINOR RIFFLE DOWNSTREAM FROM SAMPLE LOCATION WADEABLE/MID-DEPTH
Windham |  | BL010 | BLACK BROOK- RBK05 -VRMP | RBK05 - VRMP | 2013 | 2013-08-10 | 7:20 | NA |  |  | STORMFLOW | 18.2 | 8.69 | 92.1 | 190 | [5 empty] | >2419.6 | [9 empty] | KAREN SAVAGE, ELISE ROUX | CLEAR, FOGGY | CLOUDY, FOGGY, HEAVY RAIN | 17.7778 |  | WADING |  | HIGH | RUN |  |  | TURBID | CONCENTRATION IS ACTUALLY >2419.6. VALUE FOR USE IN GEOMETRIC MEAN. WADEABLE/MID-DEPTH, WADEABLE/MID-DEPTH
Windham |  | BL010 | BLACK BROOK- RBK05 -VRMP | RBK05 - VRMP | 2013 | 2013-08-24 | 7:20 | NA |  |  | BASEFLOW | 14.4 | 7.72 | 77.6 | 260 | [5 empty] | 1732.87 | [9 empty] | KAREN SAVAGE, ELISE ROUX | CLEAR | CLEAR | 18.3333 | CALM | WADING |  | LOW | RUN |  |  | CLEAR | VERY LOW & SLOW MOVING, ALGAE ON SAMPLE BAG WADEABLE/MID-DEPTH
Windham |  | CW010 | COLLEY WRIGHT BROOK - RCW10 - VRMP | RCW10 - VRMP | 2013 | 2013-06-01 | 7:10 | NA |  |  | BASEFLOW | 18.15 | 5.76 | 63.3 | 110 | [5 empty] | 109.2 | [9 empty] | KAREN SAVAGE, RICK COPELAND, ELISE ROUX | CLEAR | CLEAR | 20 | CALM | WADING |  | MEDIUM | RUN |  |  | TURBID | WADEABLE/1.5 FT BELOW SURFACE
Windham |  | CW010 | COLLEY WRIGHT BROOK - RCW10 - VRMP | RCW10 - VRMP | 2013 | 2013-06-15 | 7:25 | NA |  |  | STORMFLOW | 14.38 | 5.37 | 54.4 | 131 | [5 empty] | 121.1 | [9 empty] | KAREN SAVAGE, RICK COPELAND | CLEAR | CLEAR | 17.6 | CALM | WADING |  | HIGH | RUN |  |  | TURBID | WADEABLE/MID-DEPTH
Windham |  | CW010 | COLLEY WRIGHT BROOK - RCW10 - VRMP | RCW10 - VRMP | 2013 | 2013-06-15 | 7:25 | D |  |  |  | 14.39 | 5.37 | 54.4 | 131 | [15 empty] | KAREN SAVAGE, RICK COPELAND |  |  |  |  | WADING | [6 empty] | WADEABLE/MID-DEPTH
Windham |  | CW010 | COLLEY WRIGHT BROOK - RCW10 - VRMP | RCW10 - VRMP | 2013 | 2013-06-29 | 7:10 | NA |  |  | STORMFLOW | 16.4 | 9.22 | 95.3 | 80 | [5 empty] | 1553.07 | [9 empty] | RICK COPELAND, ELISE ROUX, KAREN SAVAGE | CLOUDY, LIGHT RAIN |  | 20 |  | WADING |  | HIGH | RUN |  |  | TURBID | WADEABLE/1.5 FT BELOW SURFACE
Windham |  | CW010 | COLLEY WRIGHT BROOK - RCW10 - VRMP | RCW10 - VRMP | 2013 | 2013-07-13 | 7:15 | NA |  |  | BASEFLOW | 18.6 | 7.54 | 79.8 | [6 empty] | 648.8 | [9 empty] | KAREN SAVAGE, RICK COPELAND, ELISE ROUX | CLEAR | CLEAR | 18.3333 |  | WADING |  | MEDIUM | RUN |  |  | TURBID | WADEABLE/MID-DEPTH
Windham |  | CW010 | COLLEY WRIGHT BROOK - RCW10 - VRMP | RCW10 - VRMP | 2013 | 2013-07-27 | 7:10 | NA |  |  | BASEFLOW | 18.5 | 7.21 | 77.1 | 170 | [5 empty] | 387.3 | [9 empty] | ELISE ROUX, RICK COPELAND, KAREN SAVAGE | CLEAR | CLEAR, HEAVY RAIN | 20 | CALM | WADING |  | MEDIUM | RUN |  |  | TURBID | WADEABLE/1.5 FT BELOW SURFACE
Windham |  | CW010 | COLLEY WRIGHT BROOK - RCW10 - VRMP | RCW10 - VRMP | 2013 | 2013-08-10 | 7:10 | NA |  |  | STORMFLOW | 18.4 | 8.24 | 88.1 | 170 | [5 empty] | 1986.28 | [9 empty] | KAREN SAVAGE, ELISE ROUX | CLEAR, FOGGY | CLOUDY, FOGGY, HEAVY RAIN | 17.7778 |  | BANK |  |  | RUN |  |  | TURBID | WADEABLE/1.5 FT BELOW SURFACE SAMPLE FROM BANK AND NOT "CENTER OF FLOW". SHOULD BE BY WADING OR WITH EXTENSION FLOW.
Windham |  | CW010 | COLLEY WRIGHT BROOK - RCW10 - VRMP | RCW10 - VRMP | 2013 | 2013-08-24 | 7:05 | NA |  |  | BASEFLOW | 19.6 | 5.7 | 62.2 | 190 | [5 empty] | 115.3 | [9 empty] | KAREN SAVAGE, ELISE ROUX | CLEAR | CLEAR | 18.3333 | CALM | WADING |  | LOW | RUN |  |  | CLEAR | WADEABLE/MID-DEPTH BACTERIA DUPLICATE IS FIELD DUPLICATE.
Windham |  | CW010 | COLLEY WRIGHT BROOK - RCW10 - VRMP | RCW10 - VRMP | 2013 | 2013-08-24 | 7:05 | D |  |  |  | 19.6 | 5.7 | 62 | 190 | [5 empty] | 186 | [9 empty] | KAREN SAVAGE, ELISE ROUX |  |  |  |  | WADING | [6 empty] | WADEABLE/MID-DEPTH BACTERIA DUPLICATE IS FIELD DUPLICATE.
Windham |  | CW020 | COLLEY WRIGHT BROOK - RCW28 - VRMP | RCW28 - VRMP | 2013 | 2013-05-18 | 6:50 | NA |  |  | BASEFLOW | 11.13 | 6.9 | 65.3 | 105 | [5 empty] | 65 | [9 empty] | KAREN SAVAGE, RICK COPELAND, ELISE ROUX | CLEAR | CLEAR | 8.8889 |  | WADING |  | LOW | RUN |  |  | CLEAR | WADEABLE/MID-DEPTH
Windham |  | CW020 | COLLEY WRIGHT BROOK - RCW28 - VRMP | RCW28 - VRMP | 2013 | 2013-06-01 | 6:55 | NA |  |  | BASEFLOW | 18.39 | 5.96 | 64.2 | 106 | [5 empty] | 93.3 | [9 empty] | KAREN SAVAGE, RICK COPELAND, ELISE ROUX | CLEAR | CLEAR | 20 | CALM | WADING |  | MEDIUM | RUN |  |  | TURBID | WADEABLE/1.5 FT BELOW SURFACE
Windham |  | CW020 | COLLEY WRIGHT BROOK - RCW28 - VRMP | RCW28 - VRMP | 2013 | 2013-06-15 | 7:15 | NA |  |  | BASEFLOW | 15.05 | 4.98 | 51.5 | 150 | [5 empty] | 133.3 | [9 empty] | KAREN SAVAGE, RICK COPELAND | CLEAR | CLEAR | 17.6 | CALM | WADING |  | MEDIUM | RUN |  |  | TURBID | WADEABLE/MID-DEPTH BACTERIA DUPLICATE IS FIELD DUPLICATE.
Windham |  | CW020 | COLLEY WRIGHT BROOK - RCW28 - VRMP | RCW28 - VRMP | 2013 | 2013-06-15 | 7:15 | D | [12 empty] | 137.6 | [9 empty] | KAREN SAVAGE, RICK COPELAND |  |  |  |  | WADING | [6 empty] | WADEABLE/MID-DEPTH BACTERIA DUPLICATE IS FIELD DUPLICATE.
Windham |  | CW020 | COLLEY WRIGHT BROOK - RCW28 - VRMP | RCW28 - VRMP | 2013 | 2013-06-29 | 6:50 | NA |  |  | STORMFLOW | 16.4 | 9.18 | 94.9 | 90 | [5 empty] | 727 | [9 empty] | RICK COPELAND, ELISE ROUX, KAREN SAVAGE | CLOUDY, LIGHT RAIN |  | 20 |  | WADING |  | HIGH | RUN |  |  | TURBID | WADEABLE/1.5 FT BELOW SURFACE
Windham |  | CW020 | COLLEY WRIGHT BROOK - RCW28 - VRMP | RCW28 - VRMP | 2013 | 2013-07-13 | 7:00 | NA |  |  | BASEFLOW | 18.3 | 8.17 | 86 | [6 empty] | 115.3 | [9 empty] | KAREN SAVAGE, ELISE ROUX, RICK COPELAND | CLEAR | CLEAR | 18.3333 |  | WADING |  | MEDIUM | RUN |  |  | TURBID | WADEABLE/MID-DEPTH
Windham |  | CW020 | COLLEY WRIGHT BROOK - RCW28 - VRMP | RCW28 - VRMP | 2013 | 2013-07-27 | 6:50 | NA |  |  | BASEFLOW | 17.9 | 7.9 | 83.2 | 170 | [5 empty] | 290.9 | [9 empty] | ELISE ROUX, RICK COPELAND, KAREN SAVAGE | CLEAR | CLEAR, HEAVY RAIN | 20 | CALM | WADING |  | MEDIUM | RUN |  |  | OPAQUE | WADEABLE/MID-DEPTH
Windham |  | CW020 | COLLEY WRIGHT BROOK - RCW28 - VRMP | RCW28 - VRMP | 2013 | 2013-08-10 | 6:50 | NA |  |  | STORMFLOW | 18.5 | 8.38 | 89.2 | 160 | [5 empty] | 2419.17 | [9 empty] | KAREN SAVAGE, ELISE ROUX | CLEAR, FOGGY | CLOUDY, FOGGY, HEAVY RAIN | 17.7778 |  | WADING |  |  | RUN |  |  | TURBID | WADEABLE/1.5 FT BELOW SURFACE
Windham |  | CW020 | COLLEY WRIGHT BROOK - RCW28 - VRMP | RCW28 - VRMP | 2013 | 2013-08-24 | 6:50 | NA |  |  | BASEFLOW | 17.6 | 6.71 | 70.4 | 190 | [5 empty] | 727 | [9 empty] | KAREN SAVAGE, ELISE ROUX | CLEAR | CLEAR | 18.3333 | CALM | WADING |  | LOW | RUN |  |  | OPAQUE | WADEABLE/MID-DEPTH
Windham |  | CW020 | COLLEY WRIGHT BROOK - RCW28 - VRMP | RCW28 - VRMP | 2013 | 2013-08-24 | 6:50 | D | [12 empty] | 579.9 | [9 empty] | KAREN SAVAGE, ELISE ROUX |  |  |  |  | WADING | [6 empty] | WADEABLE/MID-DEPTH
Windham |  | DB010 | DITCH BROOK - RPL00 - VRMP | RPL00 - VRMP | 2013 | 2013-05-18 | 6:06 | NA |  |  | BASEFLOW | 15.1 | 9.8 | 93.8 | 140 | [5 empty] | 35 | [9 empty] | LYNDA REED, ANN HILL | CLEAR, FOGGY | CLEAR | 4.4444 | CALM | WADING |  | LOW | RIFFLE |  |  | CLEAR | NON-WADEABLE/MID-DEPTH
Windham |  | DB010 | DITCH BROOK - RPL00 - VRMP | RPL00 - VRMP | 2013 | 2013-06-01 | 6:13 | NA |  |  | BASEFLOW | 18.6 | 8.5 | 91.3 | [6 empty] | 50.4 | [9 empty] | LYNDA REED | CLEAR, FOGGY | CLEAR | 17.7778 |  | WADING |  | MEDIUM | RIFFLE |  |  | CLEAR | WADEABLE/MID-DEPTH
Windham |  | DB010 | DITCH BROOK - RPL00 - VRMP | RPL00 - VRMP | 2013 | 2013-06-15 | 5:45 | NA |  |  |  | 18.8 | 8.6 | 92.8 | 90 | [5 empty] | 28.8 | [9 empty] | LYNDA REED, ANN HILL | CLEAR, FOGGY | CLEAR, PARTLY CLOUDY | 11.6667 | CALM | WADING |  | HIGH | RIFFLE |  |  | MILKY | GROUND FOG WADEABLE/MID-DEPTH
Windham |  | DB010 | DITCH BROOK - RPL00 - VRMP | RPL00 - VRMP | 2013 | 2013-06-29 | 5:48 | NA |  |  | STORMFLOW | 21.1 | 8.5 | 94.4 | 69.7 | [5 empty] | 86.2 | [9 empty] | LYNDA REED, ANN HILL | FOGGY | SHOWERS | 17.2222 | CALM | WADING |  | HIGH | RUN |  |  | MEDIUM STAINED | WADEABLE/MID-DEPTH
Windham |  | DB010 | DITCH BROOK - RPL00 - VRMP | RPL00 - VRMP | 2013 | 2013-07-13 | 5:55 | NA |  |  | BASEFLOW | 20.5 | 8.3 | 93.7 | [6 empty] | 24 | [9 empty] | LYNDA REED | CLEAR, PARTLY CLOUDY | CLEAR, PARTLY CLOUDY | 16.6667 | CALM | WADING |  | LOW | RIFFLE |  |  | CLEAR | WADEABLE/MID-DEPTH
Windham |  | DB010 | DITCH BROOK - RPL00 - VRMP | RPL00 - VRMP | 2013 | 2013-07-27 | 6:19 | NA |  |  | BASEFLOW | 19.9 | 8.8 | 92.7 | [6 empty] | 41 | [9 empty] | LYNDA REED | CLEAR | HEAVY RAIN | 14.4444 | CALM | BANK |  | HIGH | RIFFLE |  |  | CLEAR | WADEABLE/MID-DEPTH SAMPLE LOCATION FROM BANK AND NOT "CENTER OF FLOW. SHOULD BE BY WADING OR WITH EXTENSION POLE.
Windham |  | DB010 | DITCH BROOK - RPL00 - VRMP | RPL00 - VRMP | 2013 | 2013-08-10 | 6:28 | NA |  |  | STORMFLOW | 21.7 | 8.7 | 99.6 | 90 | [5 empty] | 60.1 | [9 empty] | LYNDA REED, ANN HILL | CLEAR | HEAVY RAIN, LIGHT RAIN, SHOWERS | 17.2222 | CALM | WADING |  | HIGH | RIFFLE |  |  | FOAMY | WADEABLE/MID-DEPTH
Windham |  | DB010 | DITCH BROOK - RPL00 - VRMP | RPL00 - VRMP | 2013 | 2013-08-24 | 6:29 | NA |  |  | BASEFLOW | 18.3 | 8.6 | 92.6 | 130 | [5 empty] | 21.6 | [9 empty] | LYNDA REED, ANNE HILL |  | CLEAR | 10.5556 |  | BANK |  | LOW | RIFFLE |  |  | CLEAR | WADEABLE/MID-DEPTH SAMPLE LOCATION FROM BANK AND NOT "CENTER OF FLOW". SHOULD BE BY WADING OR EXTENSION POLE.
Windham |  | OB010 | OTTER BROOK - ROT06 - VRMP | ROT06 - VRMP | 2013 | 2013-05-18 | 5:26 | NA |  |  | BASEFLOW | 11.1 | 8.7 | 87.6 | [6 empty] | 95.8 | [9 empty] | LYNDA REED, ANN HILL | CLEAR, FOGGY | CLEAR | 4.4444 |  | WADING |  | MEDIUM | RUN |  |  | CLEAR | WADEABLE/MID-DEPTH
Windham |  | OB010 | OTTER BROOK - ROT06 - VRMP | ROT06 - VRMP | 2013 | 2013-06-01 | 5:38 | NA |  |  | BASEFLOW | 17.1 | 5 | 54.4 | [6 empty] | 238.2 | [9 empty] | LYNDA REED | CLEAR, FOGGY | CLEAR | 17.7778 |  | CULVERT |  | MEDIUM | RUN |  |  | CLEAR | WADEABLE/MID-DEPTH
Westbrook |  | OB020 | OTTER BROOK-ROT10-VRMP | ROT10-VRMP | 2017 | 2017-05-20 | 6:02 | NA |  |  | BASEFLOW | 13.3 |  | 22.8 | 233.4 | [15 empty] | L.REED, S.POMERLOW, S.NICHOLS, A.NICHOLS | CLOUDY | PARTLY CLOUDY | 10.56 | BREEZE | WADING |  | MEDIUM | RUN |  |  | DARKLY STAINED | WADEABLE/MID-DEPTH NO VALUE FOR D.O. IN MG/L.
Westbrook |  | OB020 | OTTER BROOK-ROT10-VRMP | ROT10-VRMP | 2017 | 2017-06-03 | 6:30 | NA |  |  | STORMFLOW | [9 empty] | 143.9 | [9 empty] | S.NICHOLS, L.REED, S.POMERLOW | PARTLY CLOUDY | CLOUDY, LIGHT RAIN |  | CALM | BANK |  | HIGH | RUN |  |  | MEDIUM STAINED | WADEABLE/MID-DEPTH DID NOT RECORD D.O. "READING/VALUE AFTER CALIBRATION"
Westbrook |  | OB020 | OTTER BROOK-ROT10-VRMP | ROT10-VRMP | 2017 | 2017-06-17 | 6:07 | NA |  |  | BASEFLOW | 13.4 |  | 59.4 | 207.9 | [5 empty] | 727 | [9 empty] | A.NICHOLS, S.NICHOLS, L.REED, S.POMERLOW | CLOUDY | HEAVY RAIN, LIGHT RAIN | 16 | CALM | BANK |  | MEDIUM | RIFFLE |  |  | MEDIUM STAINED | WADEABLE/MID-DEPTH NO VALUE FOR D.O IN MG/L (INCORRECTLY RECORDED).
Westbrook |  | OB020 | OTTER BROOK-ROT10-VRMP | ROT10-VRMP | 2017 | 2017-07-01 | 6:28 | NA |  |  | BASEFLOW | 16.5 | 3.8 | 43.9 | 201.9 | [15 empty] | S.NICHOLS, A.NICHOLS, S.POMERLOW,L.REED | FOGGY | CLEAR, CLOUDY, LIGHT RAIN, SHOWERS |  | CALM | WADING |  | LOW | RUN |  |  | MEDIUM STAINED | WADEABLE/MID-DEPTH
Westbrook |  | OB020 | OTTER BROOK-ROT10-VRMP | ROT10-VRMP | 2017 | 2017-07-15 | 6:25 | NA |  |  | BASEFLOW | 13.7 |  | 60.2 | 174.5 | [5 empty] | 155.3 | [9 empty] | S.NICHOLS, A.NICHOLS, L.REED, S.POMERLOW | CLOUDY | CLOUDY, LIGHT RAIN |  | CALM | BANK |  | LOW | RUN |  |  | MEDIUM STAINED | WADEABLE/MID-DEPTH NO VALUE FOR D.O. IN MG/L. (INCORRECTLY RECORDED)
Westbrook |  | OB020 | OTTER BROOK-ROT10-VRMP | ROT10-VRMP | 2017 | 2017-07-29 | 6:24 | NA |  |  | BASEFLOW | 14.6 | 5.11 | 50 | 223.8 | [15 empty] | S.NICHOLS, A.NICHOLS, L.REED, S.POMERLOW | CLEAR | CLEAR |  | CALM | BANK |  | MEDIUM | RUN |  |  | CLEAR | WADEABLE/MID-DEPTH
Westbrook |  | OB020 | OTTER BROOK-ROT10-VRMP | ROT10-VRMP | 2017 | 2017-08-12 | 6:35 | NA |  |  | BASEFLOW | 16.8 | 3.69 | 41.6 | 263.7 | [5 empty] | 73.8 | [9 empty] | S.NICHOLS, A.NICHOLS, S.POMERLOW, L.REED | CLOUDY, LIGHT RAIN | CLEAR, CLOUDY, FOGGY, LIGHT RAIN |  | BREEZE | BANK |  | MEDIUM | RUN |  |  | CLEAR | NON-WADEABLE/MID-DEPTH D.O. METER-DID NOT ALLOW METER TO WARM UP FOR AT LEAST 20 MINUTES.
Westbrook |  | OB020 | OTTER BROOK-ROT10-VRMP | ROT10-VRMP | 2017 | 2017-08-26 | 6:46 | NA |  |  | BASEFLOW | [9 empty] | 34.1 | [9 empty] | A.NICHOLS, S.NICHOLS, S.POMERLOW, L.REED | CLEAR, CLOUDY | CLEAR, CLOUDY |  |  | WADING |  | MEDIUM | RUN |  |  | CLEAR | SEDIMENT IN BACTERIA WATER SAMPLE WADEABLE/MID-DEPTH D.O. READING APPEARED LOW (VALUE WAS 95.1%)
Westbrook |  | OB020 | OTTER BROOK-ROT10-VRMP | ROT10-VRMP | 2017 | 2017-09-09 | 6:49 | NA |  |  |  | 12.4 |  | 53.4 | 171.4 | [5 empty] | 35 | [9 empty] | S.NICHOLS, A.NICHOLS, S.POMERLOW, L.REED | CLEAR | CLEAR, PARTLY CLOUDY, SHOWERS |  | CALM | WADING |  | MEDIUM | RUN |  |  | DARKLY STAINED | NON-WADEABLE/MID-DEPTH D.O. METER- DID NOT ALLOW TO WARM UP FOR AT LEAST 20 MINUTES. NO VALUE FOR D.O. IN MG/L.
Westbrook |  | OB020 | OTTER BROOK-ROT10-VRMP | ROT10-VRMP | 2017 | 2017-09-23 | 6:55 | NA |  |  | BASEFLOW | 13.6 |  | 61.4 | 175.4 | [5 empty] | 81.3 | [9 empty] | S.NICHOLS, A.NICHOLS, L.REED, S.POMERLOW | CLEAR | CLEAR, CLOUDY, PARTLY CLOUDY |  |  | WADING |  | LOW | RUN |  |  | CLEAR | WADEABLE/MID-DEPTH NO VALUE FOR D.O. IN MG/L.
Falmouth |  | PI020 | PISCATAQUA RIVER - RPS12 - VRMP | RPS12 - VRMP | 2009 | 2009-05-16 | 7:40 | NA |  |  | BASEFLOW | 15.6 | 10.7 | 102.7 | [6 empty] | 86 | [9 empty] | JOHN ZASTROW, JULIE FRANKLIN | PARTLY CLOUDY | PARTLY CLOUDY | 16.11 |  |  |  | MEDIUM | RUN |  |  | MEDIUM STAINED | "LAB PARAMETERS TO BE SAMPLED" PORTION OF VRMP FIELD DATA SHEET WAS ONLY PARTIALLY COMPLETED. UNDER "APPROACH", "REACH" WAS PICKED BUT THERE IS NO OPTION FOR THAT IN THE PRE-EDD. SAMPLE LOCATION/APPROACH IS BELIEVED TO BE FROM STREAMBANK. WADEABLE/1.5 F, 2009 VRMP PILOT YEAR DATA
Falmouth |  | PI020 | PISCATAQUA RIVER - RPS12 - VRMP | RPS12 - VRMP | 2009 | 2009-05-30 | 7:20 | NA |  |  | BASEFLOW | 11 | 11.1 | 100.3 | [6 empty] | 1203.31 | [9 empty] | JULIE FRANKLIN | SHOWERS | SHOWERS | 61 | CALM |  |  | MEDIUM | RUN |  |  | MEDIUM STAINED | 2009 VRMP PILOT YEAR DATA, DID NOT RECORD DO CALIBRATION "BEFORE" & "AFTER" READINGS. "LAB PARAMETERS TO BE SAMPLED" PORTION OF VRMP FIELD DATA SHEET WAS ONLY PARTIALLY COMPLETED. ALSO, THERE IS NO VERTICAL SAMPLING DEPTH WRITTEN DOWN. UNDER APPROACH, "REACH" WAS PICKED BUT THER
Falmouth |  | PI020 | PISCATAQUA RIVER - RPS12 - VRMP | RPS12 - VRMP | 2009 | 2009-06-13 | 7:15 | NA |  |  |  | 14.2 | 9.36 | 91.4 | [6 empty] | 1413.6 | [9 empty] | CHRIS FRANKLIN | CLEAR | MOSTLY CLOUDY, RAIN |  |  |  |  | MEDIUM | RIFFLE |  |  | MILKY | 2009 VRMP PILOT YEAR DATA, DID NOT COMPLETE "LAB PARAMETERS TO BE SAMPLED" PORTION OF VRMP FIELD DATA SHEET. UNDER APPROACH, "REACH" WAS PICKED BUT THERE IS NO OPTION FOR THAT IN THE PRE-EDD. SAMPLE LOCATION/APPROACH IS BELIEVED TO BE FROM STREAMBANK. DID NOT COMPLETE CHAIN OF C
Falmouth |  | PI020 | PISCATAQUA RIVER - RPS12 - VRMP | RPS12 - VRMP | 2009 | 2009-06-13 | 7:15 | D | [12 empty] | > | [9 empty] | CHRIS FRANKLIN | [11 empty] | 2009 VRMP PILOT YEAR DATA, DID NOT COMPLETE "LAB PARAMETERS TO BE SAMPLED" PORTION OF VRMP FIELD DATA SHEET. UNDER APPROACH, "REACH" WAS PICKED BUT THERE IS NO OPTION FOR THAT IN THE PRE-EDD. SAMPLE LOCATION/APPROACH IS BELIEVED TO BE FROM STREAMBANK. DID NOT COMPLETE CHAIN OF C
Falmouth |  | PI020 | PISCATAQUA RIVER - RPS12 - VRMP | RPS12 - VRMP | 2009 | 2009-06-27 | 6:55 | NA |  |  | BASEFLOW | 18 | 9 | 95.3 | [6 empty] | 290.9 | [9 empty] | FRED DILLON | CLOUDY | CLEAR, PARTLY CLOUDY | 18.33 | CALM | WADING |  | MEDIUM | RIFFLE |  |  | MEDIUM STAINED | 2009 VRMP PILOT YEAR DATA, DID NOT COMPLETE "LAB PARAMETERS TO BE SAMPLED" PORTION OF VRMP FIELD DATA SHEET. DID DO CALIBRATION IN PPM (NOT PERCENT SATURATION). WADEABLE/MID-DEPTH
Falmouth |  | PI020 | PISCATAQUA RIVER - RPS12 - VRMP | RPS12 - VRMP | 2009 | 2009-06-27 | 6:55 | D | [12 empty] | 214.3 | [9 empty] | FRED DILLON |  |  |  |  | WADING | [6 empty] | 2009 VRMP PILOT YEAR DATA, DID NOT COMPLETE "LAB PARAMETERS TO BE SAMPLED" PORTION OF VRMP FIELD DATA SHEET. DID DO CALIBRATION IN PPM (NOT PERCENT SATURATION). WADEABLE/MID-DEPTH
Falmouth |  | PI020 | PISCATAQUA RIVER - RPS12 - VRMP | RPS12 - VRMP | 2009 | 2009-07-25 | 7:54 | NA |  |  | STORMFLOW | 16.3 | 9.65 | 97.4 | [16 empty] | CHRIS FRANKLIN | CLOUDY | HEAVY RAIN | 17.7 | CALM |  |  | HIGH | RUN |  |  | MEDIUM STAINED | 2009 VRMP PILOT YEAR DATA, UNDER APPROACH, "REACH" WAS PICKED BUT THERE IS NO OPTION FOR THAT IN THE PRE-EDD. SAMPLE LOCATION/APPROACH IS BELIEVED TO BE FROM STREAMBANK. WADEABLE/1.5 FT BELOW SURFACE
Falmouth |  | PI020 | PISCATAQUA RIVER - RPS12 - VRMP | RPS12 - VRMP | 2009 | 2009-08-08 | 6:08 | NA |  |  | BASEFLOW | 16.5 | 8.4 | 86.5 | [16 empty] | JOHN ZASTROW | CLEAR | CLEAR | 10 | CALM | BANK |  | MEDIUM | RUN |  |  | CLEAR | 2009 VRMP PILOT YEAR DATA, WADEABLE/MID-DEPTH
Falmouth |  | PI020 | PISCATAQUA RIVER - RPS12 - VRMP | RPS12 - VRMP | 2009 | 2009-08-22 | 6:40 | NA |  |  | BASEFLOW | 19.9 | 8.55 | 93.1 | [6 empty] | 547.5 | [9 empty] | JOHN ZASTROW | CLEAR | HEAVY RAIN | 20.56 | CALM | BANK |  | LOW | RUN |  |  | CLEAR | 2009 VRMP PILOT YEAR DATA, WADEABLE/MID-DEPTH
Falmouth |  | PI020 | PISCATAQUA RIVER - RPS12 - VRMP | RPS12 - VRMP | 2010 | 2010-08-14 | 7:55 | NA |  |  | BASEFLOW | 16.3 | 9 | 91.5 | [6 empty] | 156.5 | [9 empty] | FRED DILLON, B. PAPINEAU, E. PAPINEAU | CLEAR | CLEAR | 16.67 | CALM | WADING |  | LOW | CASCADE |  |  | CLEAR | NON-WADEABLE/MID-DEPTH
Falmouth |  | PI020 | PISCATAQUA RIVER - RPS12 - VRMP | RPS12 - VRMP | 2010 | 2010-08-28 | 6:45 | NA |  |  | BASEFLOW | 15.6 | 9.17 | 92 | [6 empty] | 291 | [9 empty] | FRED DILLON | CLEAR | CLEAR | 13.33 | CALM | WADING |  | LOW | RUN |  |  | MILKY | WADEABLE/MID-DEPTH
Falmouth |  | PI020 | PISCATAQUA RIVER - RPS12 - VRMP | RPS12 - VRMP | 2010 | 2010-09-11 | 7:41 | NA |  |  | BASEFLOW | 15.2 | 8.3 | 82.3 | [6 empty] | 88 | [9 empty] | FRED DILLON, E. PAPINEAU, B. PAPINEAU | CLEAR | CLEAR | 13.33 | CALM | WADING |  | LOW | RUN |  |  | CLEAR | NON-WADEABLE/MID-DEPTH
Falmouth |  | PI020 | PISCATAQUA RIVER - RPS12 - VRMP | RPS12 - VRMP | 2010 | 2010-09-11 | 7:41 | D |  |  |  | 15.2 | 8.3 | 82.4 | [6 empty] | 84 | [9 empty] | FRED DILLON, E. PAPINEAU, B. PAPINEAU |  |  |  |  | WADING | [6 empty] | NON-WADEABLE/MID-DEPTH
Falmouth |  | PI020 | PISCATAQUA RIVER - RPS12 - VRMP | RPS12 - VRMP | 2011 | 2011-05-21 | 7:35 | NA |  |  | STORMFLOW |  | 9.4 | [7 empty] | 56.5 | [9 empty] | CINDY HAN AND ALEX HAN | FOGGY, MOSTLY CLOUDY | FOGGY, LIGHT RAIN, MOSTLY CLOUDY | 12.78 | CALM | WADING |  | HIGH | RUN |  |  | TURBID | WADEABLE/1.5 FT BELOW SURFACE DO ACIDIFIED IN LAB AT 9:20 AM. BACTERIA COLLECTED IN ZIPLOC BAG.
Falmouth |  | PI020 | PISCATAQUA RIVER - RPS12 - VRMP | RPS12 - VRMP | 2011 | 2011-06-04 | 7:20 | NA |  |  | BASEFLOW |  | 8.5 | [7 empty] | 155.3 | [9 empty] | CINDY HAN AND ALEX HAN | CLEAR | CLEAR, PARTLY CLOUDY | 10.56 | CALM | WADING |  | MEDIUM | RUN |  |  | CLEAR | WADEABLE/1.5 FT BELOW SURFACE
Falmouth |  | PI020 | PISCATAQUA RIVER - RPS12 - VRMP | RPS12 - VRMP | 2011 | 2011-06-18 | 7:45 | NA |  |  | STORMFLOW |  | 7.9 | [7 empty] | 93.2 | [9 empty] | CINDY HAN AND ALEX HAN | CLOUDY | LIGHT RAIN, PARTLY CLOUDY | 17.78 | CALM | WADING |  | MEDIUM | RUN |  |  | CLEAR | WADEABLE/MID-DEPTH
Falmouth |  | PI020 | PISCATAQUA RIVER - RPS12 - VRMP | RPS12 - VRMP | 2011 | 2011-07-02 | 7:00 | NA |  |  | BASEFLOW |  | 7.1 | [7 empty] | 63.3 | [9 empty] | PAUL HAN AND ALEX HAN | CLEAR | LIGHT RAIN | 17.78 | CALM | WADING |  | MEDIUM | RUN |  |  | CLEAR | WADEABLE/MID-DEPTH
Falmouth |  | PI020 | PISCATAQUA RIVER - RPS12 - VRMP | RPS12 - VRMP | 2011 | 2011-07-16 | 7:15 | NA |  |  | BASEFLOW |  | 7.2 | [17 empty] | FRED DILLON & B PAPINEAU | CLEAR | CLEAR | 18.33 | CALM | WADING |  | LOW | RUN |  |  | CLEAR | NON-WADEABLE/MID-DEPTH
Falmouth |  | PI020 | PISCATAQUA RIVER - RPS12 - VRMP | RPS12 - VRMP | 2011 | 2011-07-30 | 6:25 | NA |  |  | STORMFLOW |  | 7.1 | [17 empty] | FRED DILLON | PARTLY CLOUDY | CLOUDY, HEAVY RAIN | 21.11 | CALM | WADING |  | HIGH | RUN |  |  | TURBID | NON-WADEABLE/MID-DEPTH
Falmouth |  | PI020 | PISCATAQUA RIVER - RPS12 - VRMP | RPS12 - VRMP | 2011 | 2011-08-13 | 7:40 | NA |  |  | BASEFLOW |  | 6.8 | [7 empty] | 54.5 | [9 empty] | A. HAN, C. HAN | CLEAR | CLEAR | 16.11 | CALM | WADING |  |  | RUN |  |  | TURBID | SITE PI020 WAS HAVING MAJOR CONSTRUCTION WORK BEING DONE - BANKS WERE STRIPPED AND RELEVELLED, AND ONE OF THE TWO LARGE CULVERTS WAS BLOCKED AT BOTH ENDS. THIS MAY HAVE HAD AN EFFECT ON THE WATER (JUST DOWNSTREAM OF SITE) WADEABLE/MID-DEPTH
Falmouth |  | PI020 | PISCATAQUA RIVER - RPS12 - VRMP | RPS12 - VRMP | 2012 | 2012-05-19 | 7:15 | NA |  |  | BASEFLOW | 13 | 10.38 | 98.5 | [6 empty] | 43.2 | [9 empty] | ALEX & CINDY HAN | CLEAR | CLEAR | 12.78 | CALM | WADING |  | MEDIUM | RUN |  |  | OPAQUE | WADEABLE/1.5 FT BELOW SURFACE
Falmouth |  | PI020 | PISCATAQUA RIVER - RPS12 - VRMP | RPS12 - VRMP | 2012 | 2012-06-02 | 7:17 | NA |  |  | BASEFLOW | 15.4 | 9.38 | 94.3 | [6 empty] | 238.2 | [9 empty] | CINDY HAN | CLOUDY, MOSTLY CLOUDY | CLEAR, MOSTLY CLOUDY, PARTLY CLOUDY | 13.33 | BREEZE | WADING |  | MEDIUM | RIFFLE |  |  | OPAQUE | WADEABLE/MID-DEPTH IDEXX BACTERIA ANALYSES- 1 LARGE EMPTY WELL.
Falmouth |  | PI020 | PISCATAQUA RIVER - RPS12 - VRMP | RPS12 - VRMP | 2012 | 2012-06-16 | 6:30 | NA |  |  | BASEFLOW | 15.5 | 10.3 | 103.1 | [6 empty] | 118.7 | [9 empty] | HANNAH SHUTE | CLEAR | CLEAR |  | CALM | BANK |  | MEDIUM | RUN |  |  | TURBID | NON-WADEABLE/MID-DEPTH SAMPLE LOCATION FROM BANK AND NOT "CENTER OF FLOW"- SHOULD BE BY WADING, EXTENSION POLE OR OTHER METHOD.
Falmouth |  | PI020 | PISCATAQUA RIVER - RPS12 - VRMP | RPS12 - VRMP | 2012 | 2012-06-30 | 7:22 | NA |  |  | BASEFLOW | 18.8 | 8.67 | 93.2 | [6 empty] | 231 | [9 empty] | CINDY & ALEX HAN | CLEAR | CLEAR, CLOUDY, LIGHT RAIN |  | CALM | WADING |  | MEDIUM | RUN |  |  | MEDIUM STAINED | WADEABLE/MID-DEPTH BACTERIA LAB DUPLICATE = 218.7
Falmouth |  | PI020 | PISCATAQUA RIVER - RPS12 - VRMP | RPS12 - VRMP | 2012 | 2012-07-14 | 7:31 | NA |  |  | BASEFLOW | 19.3 | 8.89 | 96.2 | [6 empty] | 101.7 | [9 empty] | CINDY HAN, ALEX HAN | CLEAR | CLEAR, PARTLY CLOUDY | 22.78 | BREEZE | WADING |  | LOW | RUN |  |  | CLEAR | WADEABLE/MID-DEPTH BACTERIA LAB DUPLICATE = 193.5. IDEXX BACTERIA ANALYSES- 1 LARGE WELL EMPTY.
Falmouth |  | PI020 | PISCATAQUA RIVER - RPS12 - VRMP | RPS12 - VRMP | 2012 | 2012-07-14 | 7:31 | D | [12 empty] | 193.5 | [9 empty] | CINDY HAN, ALEX HAN |  |  |  |  | WADING | [6 empty] | WADEABLE/MID-DEPTH BACTERIA LAB DUPLICATE = 193.5. IDEXX BACTERIA ANALYSES- 1 LARGE WELL EMPTY.
Falmouth |  | PI020 | PISCATAQUA RIVER - RPS12 - VRMP | RPS12 - VRMP | 2012 | 2012-08-11 | 7:00 | NA |  |  | STORMFLOW | 19.6 | 8.38 | 91.4 | [6 empty] | 1986.3 | [9 empty] | CINDY HAN | CLOUDY | FOGGY, HEAVY RAIN, LIGHT RAIN | 20 |  | WADING |  | HIGH | RUN |  |  | TURBID | WADEABLE/MID-DEPTH
Falmouth |  | PI020 | PISCATAQUA RIVER - RPS12 - VRMP | RPS12 - VRMP | 2012 | 2012-08-25 | 7:46 | NA |  |  | BASEFLOW | 18.3 | 8.17 | 85.8 | [6 empty] | 178.5 | [9 empty] | CINDY HAN, ALEX HAN | FOGGY | CLOUDY, PARTLY CLOUDY | 17.78 | CALM | WADING |  | LOW | RUN |  |  | CLEAR | WADEABLE/MID-DEPTH
Falmouth |  | PI020 | PISCATAQUA RIVER - RPS12 - VRMP | RPS12 - VRMP | 2013 | 2013-05-18 | 6:45 | NA |  |  | BASEFLOW | 12.6 | 9.85 | 92.7 | 147.8 | [5 empty] | 110 | [9 empty] | AMANDA MARTIN, PARKER GERRISH, FRED DILLON | CLEAR | PARTLY CLOUDY | 12.7778 |  | WADING |  | LOW | RIFFLE |  |  | CLEAR | WADEABLE/MID-DEPTH BACTERIA DUPLICATE IS FIELD DUPLICATE.
Falmouth |  | PI020 | PISCATAQUA RIVER - RPS12 - VRMP | RPS12 - VRMP | 2013 | 2013-05-18 | 6:45 | D | [12 empty] | 104.3 | [9 empty] | AMANDA MARTIN, PARKER GERRISH, FRED DILLON |  |  |  |  | WADING | [6 empty] | WADEABLE/MID-DEPTH BACTERIA DUPLICATE IS FIELD DUPLICATE.
Falmouth |  | PI020 | PISCATAQUA RIVER - RPS12 - VRMP | RPS12 - VRMP | 2013 | 2013-06-01 | 6:45 | NA |  |  | BASEFLOW | 18.2 | 8.79 | 93.3 | 114.4 | [5 empty] | 272.3 | [9 empty] | PARKER GERRISH, AMANDA MARTIN | CLEAR | CLEAR | 19.4444 | CALM | WADING |  | MEDIUM | RIFFLE |  |  | CLEAR | WADEABLE/MID-DEPTH D.O. METER- DID NOT ALLOW IT TO WARM UP FOR 20 MINUTES.
Falmouth |  | PI020 | PISCATAQUA RIVER - RPS12 - VRMP | RPS12 - VRMP | 2013 | 2013-06-01 | 6:45 | D | [12 empty] | 290.9 | [9 empty] | PARKER GERRISH, AMANDA MARTIN |  |  |  |  | WADING | [6 empty] | WADEABLE/MID-DEPTH D.O. METER- DID NOT ALLOW IT TO WARM UP FOR 20 MINUTES.
Falmouth |  | PI020 | PISCATAQUA RIVER - RPS12 - VRMP | RPS12 - VRMP | 2013 | 2013-06-15 | 6:45 | NA |  |  | BASEFLOW | 15.1 | 9.63 | 95.8 | [6 empty] | 150 | [9 empty] | PARKER GERRISH | CLEAR | CLEAR, MOSTLY CLOUDY, PARTLY CLOUDY, SHOWERS | 12.7778 | BREEZE | WADING |  | MEDIUM | RIFFLE |  |  | CLEAR | WADEABLE/MID-DEPTH SPECIFIC CONDUCTANCE READING NOT ENTERED-DATASHEET DIFFICULT TO READ.
Falmouth |  | PI020 | PISCATAQUA RIVER - RPS12 - VRMP | RPS12 - VRMP | 2013 | 2013-06-15 | 6:45 | D | [12 empty] | 166.9 | [9 empty] | PARKER GERRISH |  |  |  |  | WADING | [6 empty] | WADEABLE/MID-DEPTH SPECIFIC CONDUCTANCE READING NOT ENTERED-DATASHEET DIFFICULT TO READ.
Falmouth |  | PI020 | PISCATAQUA RIVER - RPS12 - VRMP | RPS12 - VRMP | 2013 | 2013-06-29 | 6:35 | NA |  |  | STORMFLOW | 16.2 | 9.46 | 96.5 | 110 | [5 empty] | 1299.65 | [9 empty] | PARKER GERRISH, AMANDA MARTIN | CLOUDY | HEAVY RAIN |  |  | WADING |  | HIGH | RUN |  |  | DARKLY STAINED | WADEABLE/MID-DEPTH D.O. METER- DID NOT ALLOW IT TO WARM UP AT LEAST 20 MINUTES.
Falmouth |  | PI020 | PISCATAQUA RIVER - RPS12 - VRMP | RPS12 - VRMP | 2013 | 2013-07-13 | 6:45 | NA |  |  | BASEFLOW | 18.7 | 8.35 | 89.4 | 220 | [5 empty] | 313 | [9 empty] | AMANDA MARTIN, PARKER GERRISH | CLEAR | CLEAR |  |  | WADING |  | LOW | RIFFLE |  |  | CLEAR | WADEABLE/MID-DEPTH D.O. METER-DID NOT ALLOW IT TO WARM UP FOR AT LEAST 20 MINUTES.
Falmouth |  | PI020 | PISCATAQUA RIVER - RPS12 - VRMP | RPS12 - VRMP | 2013 | 2013-07-27 | 6:30 | NA |  |  | BASEFLOW | 17.6 | 8.94 | 93.7 | 240 | [5 empty] | 142.1 | [9 empty] | PARKER GERRISH, AMANDA MARTIN | CLEAR, PARTLY CLOUDY | MOSTLY CLOUDY |  |  | WADING |  | LOW | RIFFLE |  |  | CLEAR | 48 HOURS AGO HEAVY RAIN WADEABLE/MID-DEPTH D.O METER-TIME OF CALIBRATION WAS NOT RECORDED. NOT SURE IF METER ALLOWED TO WARM UP FOR AT LEAST 20 MINUTES.
Falmouth |  | PI020 | PISCATAQUA RIVER - RPS12 - VRMP | RPS12 - VRMP | 2013 | 2013-08-10 | 7:05 | NA |  |  | STORMFLOW | 18 | 9.15 | 96.7 | 160 | [5 empty] | >2419.6 | [9 empty] | PARKER GERRISH | CLEAR | CLOUDY, HEAVY RAIN, LIGHT RAIN, MOSTLY CLOUDY | 17.2222 | CALM | WADING |  | HIGH | RIFFLE |  |  | TURBID | CONCENTRATION IS ACTUALLY >2419.6. VALUE FOR USE IN GEOMETRIC MEAN. WADEABLE/MID-DEPTH D.O. METER-DID NOT ALLOW IT TO WARM UP AT LEAST 20 MINUTES., WADEABLE/MID-DEPTH D.O. METER-DID NOT ALLOW IT TO WARM UP AT LEAST 20 MINUTES.
Falmouth |  | PI020 | PISCATAQUA RIVER - RPS12 - VRMP | RPS12 - VRMP | 2013 | 2013-08-24 | 6:35 | NA |  |  | BASEFLOW |  |  |  | 330 | [5 empty] | 178.9 | [9 empty] | AMANDA MARTIN, PARKER GERRISH | CLEAR | CLEAR |  | CALM | WADING |  | LOW | RIFFLE |  |  | CLEAR | YSI TOOK A LONG TIME TO WARM UP. NO DO SAMPLES TODAY WADEABLE/MID-DEPTH
Falmouth |  | PI020 | PISCATAQUA RIVER - RPS12 - VRMP | RPS12 - VRMP | 2014 | 2014-05-17 | 8:15 | NA |  |  | STORMFLOW | 13.8 |  | 97.2 | [6 empty] | 1732.9 | [9 empty] | RICK COPELAND | HEAVY RAIN | LIGHT RAIN | 13.33 | BREEZE | BANK |  | HIGH | RUN |  |  | TURBID | NON-WADEABLE/MID-DEPTH NO VALUE FOR D.O. IN MG/L.
Falmouth |  | PI020 | PISCATAQUA RIVER - RPS12 - VRMP | RPS12 - VRMP | 2014 | 2014-05-31 | 7:50 | NA |  |  | BASEFLOW | 13 | 10.4 | 98.7 | 191.2 | [5 empty] | 146.7 | [9 empty] | RICK COPELAND | CLOUDY | CLOUDY, LIGHT RAIN | 11.67 |  | BANK |  | MEDIUM | RIFFLE |  |  | CLEAR | NON-WADEABLE/MID-DEPTH
Falmouth |  | PI020 | PISCATAQUA RIVER - RPS12 - VRMP | RPS12 - VRMP | 2014 | 2014-06-14 | 7:40 | NA |  |  | STORMFLOW | 14 | 10.04 | 97.4 | 105.9 | [5 empty] | 2419.6 | [9 empty] | RICK COPELAND | CLOUDY | HEAVY RAIN | 15 |  | BANK |  | HIGH | RIFFLE |  |  | TURBID | CONCENTRATION IS ACTUALLY >2419.6. VALUE FOR USE IN GEOMETRIC MEAN., NON-WADEABLE/MID-DEPTH
Falmouth |  | PI020 | PISCATAQUA RIVER - RPS12 - VRMP | RPS12 - VRMP | 2014 | 2014-06-28 | 8:20 | NA |  |  | BASEFLOW | 16.2 | 11.26 | 114.8 | [6 empty] | 517.2 | [9 empty] | RICK COPELAND | CLEAR | CLEAR | 20.56 | CALM | BANK |  | MEDIUM | RUN |  |  | CLEAR | NON-WADEABLE/MID-DEPTH
Falmouth |  | PI020 | PISCATAQUA RIVER - RPS12 - VRMP | RPS12 - VRMP | 2014 | 2014-07-12 | 7:55 | NA |  |  | BASEFLOW | 18.2 | 12.04 | 127.7 | 267 | [5 empty] | 101.7 | [9 empty] | RICK COPELAND | CLEAR | CLEAR | 21.11 | CALM | BANK |  | MEDIUM | RUN |  |  | CLEAR | NON-WADEABLE/MID-DEPTH
Falmouth |  | PI020 | PISCATAQUA RIVER - RPS12 - VRMP | RPS12 - VRMP | 2014 | 2014-07-26 | 7:50 | NA |  |  | BASEFLOW | 18.3 | 9.92 | 105.6 | 292.8 | [5 empty] | 101.4 | [9 empty] | RICK COPELAND | PARTLY CLOUDY | PARTLY CLOUDY | 18.89 |  | BANK |  | MEDIUM | RUN |  |  | CLEAR | NON-WADEABLE/MID-DEPTH
Falmouth |  | PI020 | PISCATAQUA RIVER - RPS12 - VRMP | RPS12 - VRMP | 2014 | 2014-08-09 | 8:20 | NA |  |  | BASEFLOW | 17.8 | 9.73 | 102.4 | 261.7 | [5 empty] | 185 | [9 empty] | RICK COPELAND | CLEAR | CLEAR | 22.22 | CALM | BANK |  | MEDIUM | RUN |  |  | CLEAR | NON-WADEABLE/MID-DEPTH
Falmouth |  | PI020 | PISCATAQUA RIVER - RPS12 - VRMP | RPS12 - VRMP | 2014 | 2014-08-23 | 7:40 | NA |  |  | BASEFLOW | 16.3 | 9.12 | 93.1 | 234.6 | [5 empty] | 172.2 | [9 empty] | RICK COPELAND | CLOUDY | PARTLY CLOUDY | 17.78 | CALM | BANK |  | MEDIUM | RUN |  |  | CLEAR | WADEABLE/MID-DEPTH
Falmouth |  | PI020 | PISCATAQUA RIVER - RPS12 - VRMP | RPS12 - VRMP | 2015 | 2015-05-31 | 7:57 | NA |  |  | BASEFLOW | 17.9 | 8.1 | 85.5 | 273.5 | [5 empty] | 260.2 | [9 empty] | RICK COPELAND | FOGGY, PARTLY CLOUDY | FOGGY | 14.44 |  | BANK |  | MEDIUM | RUN |  |  | GREEN - PHYTOPLANKTON BLOOM | NON-WADEABLE/MID-DEPTH
Falmouth |  | PI020 | PISCATAQUA RIVER - RPS12 - VRMP | RPS12 - VRMP | 2015 | 2015-06-13 | 7:40 | NA |  |  | BASEFLOW | [9 empty] | 517.2 | [9 empty] | RICK COPELAND | CLEAR | CLEAR, CLOUDY, LIGHT RAIN | 20.56 |  | BANK |  | MEDIUM | RUN |  |  | MEDIUM STAINED | MISCALIBRATED METER NON-WADEABLE/MID-DEPTH DO CALIBRATION LOW (95.6%)-DO AND TEMP NOT INCLUDED
Falmouth |  | PI020 | PISCATAQUA RIVER - RPS12 - VRMP | RPS12 - VRMP | 2015 | 2015-06-27 | 7:47 | NA |  |  | BASEFLOW | 17.4 | 8.62 | 90.1 | 294.8 | [5 empty] | 235.9 | [9 empty] | RICK COPELAND | CLEAR | CLEAR | 15.56 | CALM | BANK |  | MEDIUM | RUN |  |  | CLEAR | NON-WADEABLE/MID-DEPTH
Falmouth |  | PI020 | PISCATAQUA RIVER - RPS12 - VRMP | RPS12 - VRMP | 2015 | 2015-07-11 | 7:35 | NA |  |  | BASEFLOW | 18.1 | 8.77 | 92.9 | 298.7 | [5 empty] | 166.4 | [9 empty] | RICK COPELAND | CLEAR | CLEAR | 20.56 | CALM | BANK |  | MEDIUM | RUN |  |  | CLEAR | FIELD DUPLICATES NON-WADEABLE/MID-DEPTH
Falmouth |  | PI020 | PISCATAQUA RIVER - RPS12 - VRMP | RPS12 - VRMP | 2015 | 2015-07-11 | 7:35 | D |  |  |  | 18.1 | 8.73 | 92.4 | 307.1 | [5 empty] | 98.7 | [9 empty] | RICK COPELAND |  |  |  |  | BANK | [6 empty] | FIELD DUPLICATES NON-WADEABLE/MID-DEPTH
Falmouth |  | PI020 | PISCATAQUA RIVER - RPS12 - VRMP | RPS12 - VRMP | 2015 | 2015-07-25 | 7:35 | NA |  |  | BASEFLOW | 16.8 | 8.78 | 90.5 | 343.6 | [5 empty] | 275.5 | [9 empty] | RICK COPELAND | MOSTLY CLOUDY | CLEAR, LIGHT RAIN | 18.33 | CALM | BANK |  | LOW | RUN |  |  | CLEAR | WADEABLE/MID-DEPTH
Falmouth |  | PI020 | PISCATAQUA RIVER - RPS12 - VRMP | RPS12 - VRMP | 2015 | 2015-08-08 | 7:42 | NA |  |  | BASEFLOW | 16.4 | 8.56 | 87.6 | 350.7 | [5 empty] | 153.9 | [9 empty] | RICK COPELAND | CLEAR | CLEAR, PARTLY CLOUDY | 15.56 | CALM | BANK |  | MEDIUM | RUN |  |  | GREEN - PHYTOPLANKTON BLOOM | NON-WADEABLE/MID-DEPTH
Falmouth |  | PI020 | PISCATAQUA RIVER - RPS12 - VRMP | RPS12 - VRMP | 2015 | 2015-08-22 | 7:55 | NA |  |  | STORMFLOW | 19.3 | 8.94 | 97 | 294.1 | [5 empty] | >2419.6 | [9 empty] | RICK COPELAND | CLOUDY | FOGGY, LIGHT RAIN | 20 |  | BANK |  | HIGH | RUN |  |  | CLEAR | CONCENTRATION IS ACTUALLY >2419.6. VALUE FOR USE IN GEOMETRIC MEAN., NON-WADEABLE/MID-DEPTH
Falmouth |  | PI020 | PISCATAQUA RIVER - RPS12 - VRMP | RPS12 - VRMP | 2016 | 2016-05-21 | 7:55 | NA |  |  | BASEFLOW | 14 |  | 97.2 | 320 | [5 empty] | 52.1 | [9 empty] | RICK COPELAND | CLEAR | PARTLY CLOUDY | 15.56 | CALM | BANK |  | MEDIUM | RUN |  |  | CLEAR | E. COLI LAB DUPLICATE=29.2 NON-WADEABLE/MID-DEPTH NO VALUE FOR D.O. IN MG/L.
Falmouth |  | PI020 | PISCATAQUA RIVER - RPS12 - VRMP | RPS12 - VRMP | 2016 | 2016-06-04 | 8:00 | NA |  |  | BASEFLOW | 14.5 | 9.7 | 95.2 | 360 | [5 empty] | 1413.6 | [9 empty] | RICK COPELAND | CLOUDY, FOGGY | CLOUDY, FOGGY, LIGHT RAIN | 17.22 | CALM | BANK |  | MEDIUM | RUN |  |  | OPAQUE | NON-WADEABLE/MID-DEPTH
Falmouth |  | PI020 | PISCATAQUA RIVER - RPS12 - VRMP | RPS12 - VRMP | 2016 | 2016-06-18 | 7:48 | NA |  |  | BASEFLOW | 14.6 | 9.47 | 93.2 | 274.8 | [5 empty] | 70.3 | [9 empty] | RICK COPELAND | CLEAR | CLEAR | 17.22 |  | BANK |  | MEDIUM | RUN |  |  | CLEAR | NON-WADEABLE/MID-DEPTH
Falmouth |  | PI020 | PISCATAQUA RIVER - RPS12 - VRMP | RPS12 - VRMP | 2016 | 2016-07-02 | 7:50 | NA |  |  | BASEFLOW | 18.3 | 8.75 | 93.1 | 265.6 | [5 empty] | 488.4 | [9 empty] | RICK COPELAND | CLEAR | CLOUDY, LIGHT RAIN | 19.44 | CALM | BANK |  | MEDIUM | RUN |  |  | MILKY | NON-WADEABLE/MID-DEPTH
Falmouth |  | PI020 | PISCATAQUA RIVER - RPS12 - VRMP | RPS12 - VRMP | 2016 | 2016-07-16 | 7:50 | NA |  |  | BASEFLOW | 20.6 | 7.74 | 86.2 | 362.5 | [5 empty] | 461.1 | [9 empty] | RICK COPELAND | CLEAR | CLEAR | 23.89 |  | BANK |  | LOW | RUN |  |  | CLEAR | NON-WADEABLE/MID-DEPTH
Falmouth |  | PI020 | PISCATAQUA RIVER - RPS12 - VRMP | RPS12 - VRMP | 2016 | 2016-07-30 | 7:33 | NA |  |  | BASEFLOW | 19.5 | 8.02 | 87.4 | 374.1 | [5 empty] | 307.6 | [9 empty] | RICK COPELAND |  |  | 22.22 |  | BANK |  | MEDIUM | RUN |  |  | CLEAR | WADEABLE/MID-DEPTH
Falmouth |  | PI020 | PISCATAQUA RIVER - RPS12 - VRMP | RPS12 - VRMP | 2016 | 2016-08-13 | 8:20 | NA |  |  | BASEFLOW | 19.9 | 7.9 | 86.7 | 389.5 | [5 empty] | 1413.6 | [9 empty] | RICK COPELAND | LIGHT RAIN | HEAVY RAIN | 18.33 | CALM | BANK |  | MEDIUM | RUN |  |  | CLEAR | WADEABLE/MID-DEPTH
Falmouth |  | PI020 | PISCATAQUA RIVER - RPS12 - VRMP | RPS12 - VRMP | 2016 | 2016-08-27 | 7:50 | NA |  |  | BASEFLOW | 18.7 | 8.35 | 89.6 | 382.8 | [5 empty] | 214.3 | [9 empty] | RICK COPELAND | CLEAR | CLEAR, LIGHT RAIN | 21.11 | CALM | BANK |  | MEDIUM | RUN |  |  | CLEAR | WADEABLE/MID-DEPTH
Falmouth |  | PI020 | PISCATAQUA RIVER - RPS12 - VRMP | RPS12 - VRMP | 2017 | 2017-05-20 | 7:45 | NA |  |  | BASEFLOW | 15.1 | 9.42 | 93.7 | 59.3 | [5 empty] | 290.9 | [9 empty] | RICK COPELAND, ANNELLA LINTON |  | CLEAR, PARTLY CLOUDY | 12.78 | CALM | BANK |  | MEDIUM | RUN |  |  | CLEAR | NON-WADEABLE/MID-DEPTH
Falmouth |  | PI020 | PISCATAQUA RIVER - RPS12 - VRMP | RPS12 - VRMP | 2017 | 2017-06-03 | 7:30 | NA |  |  | BASEFLOW | 13.2 | 10.3 | 98.2 | 166.3 | [5 empty] | 81.3 | [9 empty] | ANNELLA LINTON, RICK COPELAND | PARTLY CLOUDY | CLOUDY, LIGHT RAIN | 12.78 | CALM | BANK |  | HIGH | RUN |  |  | CLEAR | NON-WADEABLE/MID-DEPTH
Falmouth |  | PI020 | PISCATAQUA RIVER - RPS12 - VRMP | RPS12 - VRMP | 2017 | 2017-06-17 | 7:50 | NA |  |  | STORMFLOW | 15 | 9.6 | 95.3 | 274.7 | [5 empty] | 435.2 | [9 empty] | RICK COPELAND | CLOUDY | CLOUDY, SHOWERS | 16.11 | CALM | BANK |  | HIGH | RUN |  |  | CLEAR | NON-WADEABLE/MID-DEPTH
Falmouth |  | PI020 | PISCATAQUA RIVER - RPS12 - VRMP | RPS12 - VRMP | 2017 | 2017-07-01 | 7:43 | NA |  |  | STORMFLOW | 17.5 | 9.2 | 96.2 | 217.4 | [15 empty] | ANNELLA LINTON, RICK COPELAND | CLOUDY | CLOUDY, LIGHT RAIN | 20.56 | CALM | BANK |  | MEDIUM | RUN |  |  | TURBID | NON-WADEABLE/MID-DEPTH
Falmouth |  | PI020 | PISCATAQUA RIVER - RPS12 - VRMP | RPS12 - VRMP | 2017 | 2017-07-15 | 7:45 | NA |  |  | BASEFLOW | 16.5 | 8.98 | 92.1 | 316.1 | [5 empty] | 238.2 | [9 empty] | RICK COPELAND | CLOUDY | LIGHT RAIN, PARTLY CLOUDY | 18.33 | CALM | BANK |  | MEDIUM | RUN |  |  | CLEAR | NON-WADEABLE/MID-DEPTH
Falmouth |  | PI020 | PISCATAQUA RIVER - RPS12 - VRMP | RPS12 - VRMP | 2017 | 2017-07-29 | 8:02 | NA |  |  | BASEFLOW | 17 | 8.79 | 91.1 | 331.2 | [5 empty] | 547.5 | [9 empty] | ANNELLA LINTON, RICK COPELAND | CLOUDY, PARTLY CLOUDY | CLEAR, CLOUDY | 16.67 | CALM | BANK |  | LOW | RUN |  |  | CLEAR | E.COLI LAB DUPLICATE=410.6 NON-WADEABLE/MID-DEPTH
Falmouth |  | PI020 | PISCATAQUA RIVER - RPS12 - VRMP | RPS12 - VRMP | 2017 | 2017-08-12 | 7:45 | NA |  |  | STORMFLOW | 19.1 | 8.31 | 89.8 | 355.9 | [5 empty] | 365.4 | [9 empty] | RICK COPELAND | CLOUDY, SHOWERS | CLOUDY, SHOWERS | 18.33 | CALM | BANK |  | HIGH | RUN |  |  | CLEAR | NON-WADEABLE/MID-DEPTH
Falmouth |  | PI020 | PISCATAQUA RIVER - RPS12 - VRMP | RPS12 - VRMP | 2017 | 2017-08-26 | 7:30 | NA |  |  | BASEFLOW | 15.1 | 8.77 | 87.3 | 343.9 | [5 empty] | 154.1 | [9 empty] | RICK COPELAND, ANNELLA LINTON | CLEAR | CLEAR, PARTLY CLOUDY | 14.44 |  | BANK |  | MEDIUM | RUN |  |  | MILKY | NON-WADEABLE/MID-DEPTH
Falmouth |  | PI020 | PISCATAQUA RIVER - RPS12 - VRMP | RPS12 - VRMP | 2017 | 2017-09-09 | 8:10 | NA |  |  | BASEFLOW | 14.7 | 9.5 | 93.7 | 266.7 | [5 empty] | 248.1 | [9 empty] | RICK COPELAND | CLEAR | CLOUDY, LIGHT RAIN | 13.33 | CALM | BANK |  | MEDIUM | RUN |  |  | CLEAR | NON-WADEABLE/MID-DEPTH
Falmouth |  | PI020 | PISCATAQUA RIVER - RPS12 - VRMP | RPS12 - VRMP | 2017 | 2017-09-23 | 7:43 | NA |  |  | BASEFLOW | 15.6 | 8.68 | 87.3 | 360.1 | [5 empty] | 157.6 | [9 empty] | ANNELLA LINTON, RICK COPELAND | CLEAR | PARTLY CLOUDY | 15.56 | CALM | BANK |  | LOW | RUN |  |  | CLEAR | NON-WADEABLE/MID-DEPTH
Windham |  | OB010 | OTTER BROOK - ROT06 - VRMP | ROT06 - VRMP | 2013 | 2013-06-15 | 5:15 | NA |  |  | BASEFLOW | 13.6 | 6.1 | 58.9 | [6 empty] | 209.8 | [9 empty] | LYNDA REED, ANN HILL | CLEAR, FOGGY | CLEAR, PARTLY CLOUDY | 11.6667 | CALM | CULVERT |  | HIGH | RUN |  |  | CLEAR | GROUND FOG WADEABLE/MID-DEPTH
Windham |  | OB010 | OTTER BROOK - ROT06 - VRMP | ROT06 - VRMP | 2013 | 2013-06-29 | 5:13 | NA |  |  | BASEFLOW | 16.4 | 4.1 | 39 | 130 | [5 empty] | 275.5 | [9 empty] | LYNDA REED, ANN HILL | FOGGY | SHOWERS | 17.2222 | CALM | CULVERT |  | HIGH | RUN |  |  | MEDIUM STAINED | WADEABLE/MID-DEPTH
Windham |  | OB010 | OTTER BROOK - ROT06 - VRMP | ROT06 - VRMP | 2013 | 2013-07-13 | 5:16 | NA |  |  | BASEFLOW | 16.7 | 4.7 | 49 | [6 empty] | 387.3 | [9 empty] | LYNDA REED | CLEAR, PARTLY CLOUDY | CLEAR, PARTLY CLOUDY | 16.6667 |  | CULVERT |  | MEDIUM | RUN |  |  | CLEAR | WADEABLE/MID-DEPTH
Windham |  | OB010 | OTTER BROOK - ROT06 - VRMP | ROT06 - VRMP | 2013 | 2013-07-27 | 5:38 | NA |  |  | BASEFLOW | 16.3 | 5.9 | 60.4 | [6 empty] | 344.8 | [9 empty] | LYNDA REED | CLEAR | HEAVY RAIN | 14.4444 | CALM | CULVERT |  | MEDIUM | RUN |  |  | CLEAR | WADEABLE/MID-DEPTH
Windham |  | OB010 | OTTER BROOK - ROT06 - VRMP | ROT06 - VRMP | 2013 | 2013-08-10 | 5:47 | NA |  |  | BASEFLOW | 17.8 | 2.8 | 29.8 | [6 empty] | 1553.07 | [9 empty] | LYNDA REED, ANNE HILL | CLEAR | HEAVY RAIN, LIGHT RAIN, SHOWERS | 17.2222 | CALM | CULVERT |  | HIGH | RUN |  |  | CLEAR | WADEABLE/MID-DEPTH
Windham |  | OB010 | OTTER BROOK - ROT06 - VRMP | ROT06 - VRMP | 2013 | 2013-08-24 | 5:54 | NA |  |  |  | 14.1 | 6.6 | 65 | [6 empty] | 365.4 | [9 empty] | LYNDA REED, ANNE HILL |  | CLEAR | 10.5556 |  | CULVERT | [6 empty] | WADEABLE/MID-DEPTH
Windham |  | OB010 | OTTER BROOK - ROT06 - VRMP | ROT06 - VRMP | 2013 | 2013-08-24 | 5:54 | D | [12 empty] | 275.5 | [9 empty] | LYNDA REED, ANNE HILL |  |  |  |  | CULVERT | [6 empty] | WADEABLE/MID-DEPTH
Windham | Pleasant | PL010 | PLEASANT RIVER - RPL06 - VRMP | RPL06 - VRMP | 2013 | 2013-06-15 | 6:45 | NA |  |  | BASEFLOW | 17.8 | 8.9 | 92 | [6 empty] | 133.3 | [9 empty] | LANCE GURNEY | CLEAR | HEAVY RAIN, SHOWERS | 11.6667 | CALM | BRIDGE |  | HIGH | RUN |  |  | CLEAR | NON-WADEABLE/3 FT BELOW SURFACE
Windham | Pleasant | PL010 | PLEASANT RIVER - RPL06 - VRMP | RPL06 - VRMP | 2013 | 2013-06-29 | 7:00 | NA |  |  | STORMFLOW | 18 | 8.97 | 95 | [6 empty] | 1553.07 | [9 empty] | FRED DILLON | CLOUDY, FOGGY | CLOUDY, FOGGY, LIGHT RAIN | 15.5556 | CALM | BRIDGE |  | MEDIUM | RUN |  |  | TURBID | NON-WADEABLE/3 FT BELOW SURFACE
Windham | Pleasant | PL010 | PLEASANT RIVER - RPL06 - VRMP | RPL06 - VRMP | 2013 | 2013-07-13 | 7:35 | NA |  |  | STORMFLOW | 20.7 | 7.29 | 82.3 | [6 empty] | 461.1 | [9 empty] | LANCE GURNEY | CLEAR | CLEAR |  | CALM | BRIDGE |  | HIGH | RUN |  |  | CLEAR | NON-WADEABLE/3 FT BELOW SURFACE
Windham | Pleasant | PL010 | PLEASANT RIVER - RPL06 - VRMP | RPL06 - VRMP | 2013 | 2013-07-27 | 6:40 | NA |  |  | BASEFLOW | 20.2 | 7.98 | 88.7 | [6 empty] | 770.1 | [9 empty] | LANCE GURNEY | CLEAR | CLOUDY, LIGHT RAIN, SHOWERS | 17.2222 | CALM | BRIDGE |  | MEDIUM | RUN |  |  | CLEAR | NON-WADEABLE/3 FT BELOW SURFACE
Windham | Pleasant | PL010 | PLEASANT RIVER - RPL06 - VRMP | RPL06 - VRMP | 2013 | 2013-08-10 | 7:00 | NA |  |  | STORMFLOW | 20.2 | 8.62 | 95.2 | [6 empty] | >2419.6 | [9 empty] | FRED DILLON | CLEAR | HEAVY RAIN | 15.5556 | CALM | BRIDGE |  | MEDIUM | RUN |  |  | TURBID | CONCENTRATION IS ACTUALLY >2419.6. VALUE FOR USE IN GEOMETRIC MEAN. WADEABLE/1.5 FT BELOW SURFACE, WADEABLE/1.5 FT BELOW SURFACE
Windham | Pleasant | PL020 | PLEASANT RIVER - RPL29 - VRMP | RPL29 - VRMP | 2013 | 2013-05-18 | 7:07 | NA |  |  | BASEFLOW | 13.2 | 9.48 | 90.2 | 190 | [5 empty] | 52 | [9 empty] | ABE DAILEY, LANCE GURNEY | CLEAR | PARTLY CLOUDY | 7.7778 | CALM | WADING |  | MEDIUM | RIFFLE |  |  | CLEAR | NON-WADEABLE/MID-DEPTH
Windham | Pleasant | PL020 | PLEASANT RIVER - RPL29 - VRMP | RPL29 - VRMP | 2013 | 2013-06-01 | 6:50 | NA |  |  | BASEFLOW | 18.9 | 8.42 | 91 | 170 | [5 empty] | 435.2 | [9 empty] | LANCE GURNEY, ABE DAILEY | CLEAR | CLEAR |  | CALM | BANK |  | MEDIUM | RIFFLE |  |  | CLEAR | NON-WADEABLE/MID-DEPTH SAMPLE LOCATION FROM BANK AND NOT "CENTER OF FLOW". SHOULD BE BY WADING OR EXTENSION POLE.
Windham | Pleasant | PL020 | PLEASANT RIVER - RPL29 - VRMP | RPL29 - VRMP | 2013 | 2013-06-15 | 7:10 | NA |  |  | BASEFLOW | 17.7 | 9.14 | 96.1 | 110 | [5 empty] | 98.4 | [9 empty] | ABRAHAM DAILEY | CLEAR | CLEAR, CLOUDY, SHOWERS |  | CALM | BANK |  | MEDIUM | RUN |  |  | CLEAR | NON-WADEABLE/MID-DEPTH SAMPLE LOCATION FROM BANK AND NOT "CENTER OF FLOW". SHOULD BE BY WADING OR EXTENSION POLE.
Windham | Pleasant | PL020 | PLEASANT RIVER - RPL29 - VRMP | RPL29 - VRMP | 2013 | 2013-06-29 | 7:40 | NA |  |  | STORMFLOW | 18.1 | 8.62 | 91.2 | 130 | [5 empty] | 1203.31 | [9 empty] | ABE DAILEY | CLOUDY, LIGHT RAIN | CLOUDY, FOGGY, LIGHT RAIN |  |  | WADING |  | HIGH | RUN |  |  | CLEAR | WADEABLE/MID-DEPTH BACTERIA DUPLICATE IS FIELD DUPLICATE.
Windham | Pleasant | PL020 | PLEASANT RIVER - RPL29 - VRMP | RPL29 - VRMP | 2013 | 2013-06-29 | 7:40 | D |  |  |  | 18.1 | 8.61 | 91.2 | 130 | [5 empty] | 1299.65 | [9 empty] | ABE DAILEY |  |  |  |  | WADING | [6 empty] | WADEABLE/MID-DEPTH BACTERIA DUPLICATE IS FIELD DUPLICATE.
Windham | Pleasant | PL020 | PLEASANT RIVER - RPL29 - VRMP | RPL29 - VRMP | 2013 | 2013-07-13 | 6:40 | NA |  |  | BASEFLOW | 20.1 | 8.52 | 94.1 | 180 | [5 empty] | 344.8 | [9 empty] | ABE DAILEY | CLEAR | CLEAR, PARTLY CLOUDY |  |  | WADING |  | MEDIUM | RUN |  |  | CLEAR | LANCE GURNEY TRANSPORTED SAMPLES TO LAB FOR ABE WADEABLE/MID-DEPTH
Windham | Pleasant | PL020 | PLEASANT RIVER - RPL29 - VRMP | RPL29 - VRMP | 2013 | 2013-07-13 | 6:40 | D | [12 empty] | 461.1 | [9 empty] | ABE DAILEY |  |  |  |  | WADING | [6 empty] | LANCE GURNEY TRANSPORTED SAMPLES TO LAB FOR ABE WADEABLE/MID-DEPTH
Windham | Pleasant | PL020 | PLEASANT RIVER - RPL29 - VRMP | RPL29 - VRMP | 2013 | 2013-07-27 | 6:45 | NA |  |  | BASEFLOW | 20.1 | 8.32 | 91.9 | 140 | [5 empty] | 579.4 | [9 empty] | ABE DAILEY | CLEAR | CLOUDY, LIGHT RAIN, SHOWERS |  |  | WADING |  | MEDIUM | RUN |  |  | CLEAR | WADEABLE/MID-DEPTH
Windham | Pleasant | PL020 | PLEASANT RIVER - RPL29 - VRMP | RPL29 - VRMP | 2013 | 2013-08-10 | 7:21 | NA |  |  | STORMFLOW | 20 | 8.18 | 91.2 | 120 | [5 empty] | >2419.6 | [9 empty] | ABE DAILEY | CLEAR, FOGGY | FOGGY, LIGHT RAIN, MOSTLY CLOUDY, SHOWERS |  | CALM | WADING |  | HIGH | RUN |  |  | TURBID | CONCENTRATION IS ACTUALLY >2419.6. VALUE FOR USE IN GEOMETRIC MEAN. WADEABLE/MID-DEPTH, WADEABLE/MID-DEPTH
Windham | Pleasant | PL020 | PLEASANT RIVER - RPL29 - VRMP | RPL29 - VRMP | 2013 | 2013-08-24 | 7:21 | NA |  |  | BASEFLOW | 18.6 | 8.74 | 93.1 | 180 | [5 empty] | 142.1 | [9 empty] | ABE DAILEY | CLEAR | CLEAR |  | CALM | WADING |  | LOW | RUN |  |  | CLEAR | WADEABLE/MID-DEPTH
Windham | Pleasant | PL040 | PLEASANT RIVER - RPL47 - VRMP | RPL47 - VRMP | 2013 | 2013-05-18 | 5:47 | NA |  |  | BASEFLOW | 13.3 | 8.7 | 83.6 | 170 | [5 empty] | 88.2 | [9 empty] | LYNDA REED, ANN HILL | CLEAR, FOGGY | CLEAR | 4.4444 | CALM | WADING |  | MEDIUM | RUN |  |  | TURBID | WADEABLE/MID-DEPTH
Windham | Pleasant | PL040 | PLEASANT RIVER - RPL47 - VRMP | RPL47 - VRMP | 2013 | 2013-06-01 | 5:59 | NA |  |  | BASEFLOW | 19.3 | 7.4 | 85.4 | [6 empty] | 816.4 | [9 empty] | LYNDA REED | CLEAR, FOGGY | CLEAR | 17.7778 |  | WADING |  | MEDIUM | RUN |  |  | TURBID | WADEABLE/MID-DEPTH
Windham | Pleasant | PL040 | PLEASANT RIVER - RPL47 - VRMP | RPL47 - VRMP | 2013 | 2013-06-15 | 5:32 | NA |  |  | BASEFLOW | 15.8 | 8.1 | 82.6 | 170 | [5 empty] | 290.9 | [9 empty] | LYNDA REED, ANN HILL | CLEAR, FOGGY | CLEAR, PARTLY CLOUDY | 11.6667 | CALM | BANK |  | HIGH | RUN |  |  | TURBID | GROUND FOG WADEABLE/MID-DEPTH SAMPLE LOCATION FROM BANK AND NOT "CENTER OF FLOW". SHOULD BE BY WADING OR EXTENSION POLE.
Windham | Pleasant | PL040 | PLEASANT RIVER - RPL47 - VRMP | RPL47 - VRMP | 2013 | 2013-06-29 | 5:30 | NA |  |  | STORMFLOW | 16.8 | 8.7 | 89.8 | 160 | [5 empty] | 1732.87 | [9 empty] | LYNDA REED, ANN HILL | FOGGY | SHOWERS | 17.2222 | CALM | BANK |  | HIGH | RUN |  |  | TURBID | WADEABLE/MID-DEPTH SAMPLE LOCATION FROM BANK AND NOT "CENTER OF FLOW". SHOULD BY WADING OR EXTENSION POLE.
Windham | Pleasant | PL040 | PLEASANT RIVER - RPL47 - VRMP | RPL47 - VRMP | 2013 | 2013-07-13 | 5:35 | NA |  |  | BASEFLOW | 19.7 | 7.4 | 82.3 | [6 empty] | 461.1 | [9 empty] | LYNDA REED | CLEAR, PARTLY CLOUDY | CLEAR, PARTLY CLOUDY | 16.6667 |  | BANK |  | LOW | RUN |  |  | MEDIUM STAINED | WADEABLE/MID-DEPTH SAMPLE LOCATION FROM BANK AND NOT "CENTER OF FLOW". SHOULD BE BY WADING OR EXTENSION POLE.
Windham | Pleasant | PL040 | PLEASANT RIVER - RPL47 - VRMP | RPL47 - VRMP | 2013 | 2013-07-27 | 5:58 | NA |  |  | BASEFLOW | 18.8 | 7.3 | 81 | [6 empty] | 1413.6 | [9 empty] | LYNDA REED | CLEAR | HEAVY RAIN | 14.4444 | CALM | BANK |  | MEDIUM | RUN |  |  | DARKLY STAINED | WADEABLE/1.5 FT BELOW SURFACE SAMPLE LOCATION FROM BANK AND NOT "CENTER OF FLOW. SHOULD BE BY WADING OR WITH EXTENSION POLE.
Windham | Pleasant | PL040 | PLEASANT RIVER - RPL47 - VRMP | RPL47 - VRMP | 2013 | 2013-08-10 | 6:05 | NA |  |  | STORMFLOW | 18.7 | 8.6 | 93.4 | 140 | [5 empty] | >2419.6 | [9 empty] | LYNDA REED, ANN HILL | CLEAR | HEAVY RAIN, LIGHT RAIN, SHOWERS | 17.2222 | CALM | WADING |  | HIGH | RUN |  |  | TURBID | CONCENTRATION IS ACTUALLY >2419.6. VALUE FOR USE IN GEOMETRIC MEAN. WADEABLE/MID-DEPTH, WADEABLE/MID-DEPTH
Windham | Pleasant | PL040 | PLEASANT RIVER - RPL47 - VRMP | RPL47 - VRMP | 2013 | 2013-08-24 | 6:11 | NA |  |  | BASEFLOW | 18.9 | 6.5 | 71.2 | 250 | [5 empty] | 365.4 | [9 empty] | LYNDA REED, ANNE HILL |  | CLEAR | 10.5556 |  | BANK |  | MEDIUM | RUN |  |  | TURBID | WADEABLE/MID-DEPTH
Windham | P | P200 | PRESUMPSCOT RIVER - R225 - VRMP | R225 - VRMP | 2013 | 2013-05-18 | 7:35 | NA |  |  | BASEFLOW | 13.8 | 10.15 | 98.3 | 60 | [5 empty] | 1 | [9 empty] | ABE DAILEY, LANCE GURNEY | CLEAR | PARTLY CLOUDY | 7.7778 | CALM | WADING |  | MEDIUM | RIFFLE |  |  | CLEAR | NON-WADEABLE/MID-DEPTH
Windham | P | P200 | PRESUMPSCOT RIVER - R225 - VRMP | R225 - VRMP | 2013 | 2013-06-01 | 7:15 | NA |  |  | BASEFLOW | 16.5 | 9.87 | 101.4 | 50 | [5 empty] | 7.4 | [9 empty] | LANCE GURNEY, ABE DAILEY | CLEAR | CLEAR |  | CALM | WADING |  | MEDIUM | RIFFLE |  |  | CLEAR | NON-WADEABLE/MID-DEPTH
Windham | P | P200 | PRESUMPSCOT RIVER - R225 - VRMP | R225 - VRMP | 2013 | 2013-06-15 | 7:33 | NA |  |  | BASEFLOW | 17.4 | 9.14 | 96.4 | 50 | [5 empty] | 6.3 | [9 empty] | LANCE GURNEY | CLEAR | HEAVY RAIN, SHOWERS | 11.6667 | CALM | WADING |  | MEDIUM | RIFFLE |  |  | CLEAR | WADEABLE/MID-DEPTH
Windham | P | P200 | PRESUMPSCOT RIVER - R225 - VRMP | R225 - VRMP | 2013 | 2013-06-29 | 7:05 | NA |  |  | STORMFLOW | 18.4 | 9.15 | 96.8 | 50 | [5 empty] | 7.4 | [9 empty] | ABE DAILEY | CLOUDY, FOGGY | CLOUDY, FOGGY, LIGHT RAIN |  |  | BANK |  | HIGH | RUN |  |  | CLEAR | WADEABLE/MID-DEPTH SAMPLE LOCATION FROM BANK AND NOT 'CENTER OF FLOW". SHOULD BE WADING.
Windham | P | P200 | PRESUMPSCOT RIVER - R225 - VRMP | R225 - VRMP | 2013 | 2013-07-13 | 7:10 | NA |  |  | STORMFLOW | 23.5 | 7.74 | 94.4 | 50 | [5 empty] | 24.6 | [9 empty] | LANCE GURNEY | CLEAR | CLEAR |  | CALM | WADING |  | HIGH | RUN |  |  | CLEAR | WADEABLE/MID-DEPTH
Windham | P | P200 | PRESUMPSCOT RIVER - R225 - VRMP | R225 - VRMP | 2013 | 2013-07-27 | 7:05 | NA |  |  | BASEFLOW | 22.8 | 8.55 | 98.9 | 60 | [5 empty] | 8.5 | [9 empty] | LANCE GURNEY | CLEAR | CLOUDY, LIGHT RAIN, SHOWERS | 17.2222 | CALM | WADING |  | HIGH | RIFFLE |  |  | CLEAR | WADEABLE/MID-DEPTH BACTERIA DUPLICATE IS FIELD DUPLICATE.
Windham | P | P200 | PRESUMPSCOT RIVER - R225 - VRMP | R225 - VRMP | 2013 | 2013-07-27 | 7:05 | D |  |  |  | 22.8 | 8.56 | 98.6 | 60 | [5 empty] | 9.6 | [9 empty] | LANCE GURNEY |  |  |  |  | WADING | [6 empty] | WADEABLE/MID-DEPTH BACTERIA DUPLICATE IS FIELD DUPLICATE.
Windham | P | P200 | PRESUMPSCOT RIVER - R225 - VRMP | R225 - VRMP | 2013 | 2013-08-10 | 7:00 | NA |  |  | BASEFLOW | 21.9 | 7.75 | 88.2 | 60 | [5 empty] | 23.8 | [9 empty] | ABE DAILEY | CLEAR, FOGGY | FOGGY, LIGHT RAIN, MOSTLY CLOUDY, SHOWERS |  | CALM | BANK |  | MEDIUM | RUN |  |  | CLEAR | NON-WADEABLE/MID-DEPTH SAMPLE LOCATION FROM BANK AND NOT "CENTER OF FLOW. SHOULD BE BY WADING.
Windham | P | P200 | PRESUMPSCOT RIVER - R225 - VRMP | R225 - VRMP | 2013 | 2013-08-10 | 7:00 | D | [12 empty] | 17.3 | [9 empty] | ABE DAILEY |  |  |  |  | BANK | [6 empty] | NON-WADEABLE/MID-DEPTH SAMPLE LOCATION FROM BANK AND NOT "CENTER OF FLOW. SHOULD BE BY WADING.
Windham | P | P200 | PRESUMPSCOT RIVER - R225 - VRMP | R225 - VRMP | 2013 | 2013-08-24 | 6:58 | NA |  |  | BASEFLOW | 22.8 | 7.89 | 93.3 | 50 | [5 empty] | 17.3 | [9 empty] | ABE DAILEY | CLEAR | CLEAR |  | CALM | BANK |  | MEDIUM | RUN |  |  | CLEAR | NON-WADEABLE/MID-DEPTH SAMPLE LOCATION FROM BANK AND NOT "CENTER OF FLOW". SHOULD BE BY WADING.
Windham |  | BB010 | BAKER BROOK - RPLBK17 - VRMP | RPLBK17 - VRMP | 2014 | 2014-05-31 | 8:10 | NA |  |  | BASEFLOW | 14 | 8.79 | 85.3 | 30 | [5 empty] | 22.1 | [9 empty] | LANCE GURNEY, DAVID KIRSTEIN | CLOUDY | CLOUDY, LIGHT RAIN | 11.11 | CALM | WADING |  | MEDIUM | RUN |  |  | CLEAR | WADEABLE/1.5 FT BELOW SURFACE
Windham |  | BB010 | BAKER BROOK - RPLBK17 - VRMP | RPLBK17 - VRMP | 2014 | 2014-06-14 | 7:06 | NA |  |  | STORMFLOW | 14.9 | 8.63 | 85.4 | [6 empty] | 816.4 | [9 empty] | LANCE GURNEY, CAROLINE GLEASON | LIGHT RAIN | HEAVY RAIN | 14.44 | CALM | WADING |  | MEDIUM | RUN |  |  | FOAMY | WADEABLE/1.5 FT BELOW SURFACE
Windham |  | BB010 | BAKER BROOK - RPLBK17 - VRMP | RPLBK17 - VRMP | 2014 | 2014-06-28 | 6:22 | NA |  |  | BASEFLOW | 15.8 | 8.66 | 89.2 | [6 empty] | 96 | [9 empty] | LANCE GURNEY | CLEAR | CLEAR | 11.67 | CALM | WADING |  | MEDIUM | RUN |  |  | MEDIUM STAINED | WADEABLE/1.5 FT BELOW SURFACE
Windham |  | BB010 | BAKER BROOK - RPLBK17 - VRMP | RPLBK17 - VRMP | 2014 | 2014-06-28 | 6:22 | D | [12 empty] | 69.5 | [9 empty] | LANCE GURNEY |  |  |  |  | WADING | [6 empty] | WADEABLE/1.5 FT BELOW SURFACE
Windham |  | BB010 | BAKER BROOK - RPLBK17 - VRMP | RPLBK17 - VRMP | 2014 | 2014-07-12 | 6:15 | NA |  |  | BASEFLOW | 17.4 | 8.11 | 85.2 | [6 empty] | 33.5 | [9 empty] | LANCE GURNEY | CLEAR | CLEAR | 13.89 |  | WADING |  | MEDIUM | RUN |  |  | MEDIUM STAINED | WADEABLE/1.5 FT BELOW SURFACE
Windham |  | BB010 | BAKER BROOK - RPLBK17 - VRMP | RPLBK17 - VRMP | 2014 | 2014-07-26 | 6:17 | NA |  |  | BASEFLOW | 17.3 | 8.08 | 84.6 | [6 empty] | 117.8 | [9 empty] | LANCE GURNEY | CLEAR | CLEAR | 15.56 | CALM | WADING |  | MEDIUM | RUN |  |  | MEDIUM STAINED | WADEABLE/1.5 FT BELOW SURFACE
Windham |  | BB010 | BAKER BROOK - RPLBK17 - VRMP | RPLBK17 - VRMP | 2014 | 2014-08-09 | 6:40 | NA |  |  | BASEFLOW | 17.3 | 8.15 | 84.8 | [6 empty] | 44.1 | [9 empty] | FRED DILLON | CLEAR | CLEAR | 15.56 | CALM | WADING |  | LOW | RIFFLE |  |  | MEDIUM STAINED | WADEABLE/MID-DEPTH
Windham |  | BB010 | BAKER BROOK - RPLBK17 - VRMP | RPLBK17 - VRMP | 2014 | 2014-08-23 | 7:00 | NA |  |  | BASEFLOW | 16.2 | 8.56 | 87.1 | [6 empty] | 95.9 | [9 empty] | FRED DILLON | CLOUDY | CLOUDY | 15.56 | CALM | BANK |  | LOW | RIFFLE |  |  | MEDIUM STAINED | NON-WADEABLE/MID-DEPTH
Windham |  | BB010 | BAKER BROOK - RPLBK17 - VRMP | RPLBK17 - VRMP | 2014 | 2014-08-23 | 7:00 | D |  |  |  | 16.2 | 8.54 | 86.8 | [6 empty] | 85.7 | [9 empty] | FRED DILLON |  |  |  |  | BANK | [6 empty] | NON-WADEABLE/MID-DEPTH
Windham |  | BL010 | BLACK BROOK- RBK05 -VRMP | RBK05 - VRMP | 2014 | 2014-05-17 | 7:40 | NA |  |  | STORMFLOW | 14.8 | 9.54 | 94.3 | 260 | [5 empty] | 866.4 | [9 empty] | ELISE RIOUX, NICOLE WILLEY | CLOUDY, LIGHT RAIN | FOGGY, SHOWERS | 13.89 | BREEZE | WADING |  | HIGH | RUN |  |  | TURBID | WADEABLE/MID-DEPTH
Windham |  | BL010 | BLACK BROOK- RBK05 -VRMP | RBK05 - VRMP | 2014 | 2014-05-31 | 8:52 | NA |  |  | STORMFLOW | 12.5 | 10.43 | 98.4 | 260 | [5 empty] | 193.5 | [9 empty] | NICOLE WILLEY, TIM WRIGHT | CLOUDY | LIGHT RAIN | 12.78 | CALM | WADING |  | LOW | RUN |  |  | CLEAR | WADEABLE/MID-DEPTH
Windham |  | BL010 | BLACK BROOK- RBK05 -VRMP | RBK05 - VRMP | 2014 | 2014-06-14 | 7:50 | NA |  |  | STORMFLOW | 14 | 9.77 | 94.9 | 170 | [5 empty] | 2419.6 | [9 empty] | ELISE RIOUX, NICOLE WILLEY | CLOUDY | CLOUDY, FOGGY, HEAVY RAIN, SHOWERS | 15 | CALM | WADING |  | HIGH | RUN |  |  | TURBID | CONCENTRATION IS ACTUALLY >2419.6. VALUE FOR USE IN GEOMETRIC MEAN., WADEABLE/MID-DEPTH
Windham |  | BL010 | BLACK BROOK- RBK05 -VRMP | RBK05 - VRMP | 2014 | 2014-06-28 | 8:30 | NA |  |  | BASEFLOW | 14.1 | 9.44 | 91.2 | 280 | [5 empty] | 95.9 | [9 empty] | ELISE RIOUX, NICOLE WILLEY | CLEAR | CLEAR | 11.11 | CALM | WADING |  | LOW | RIFFLE |  |  | CLEAR | WADEABLE/MID-DEPTH
Windham |  | BL010 | BLACK BROOK- RBK05 -VRMP | RBK05 - VRMP | 2014 | 2014-07-12 | 8:10 | NA |  |  | BASEFLOW | 16.2 | 9.58 | 96.7 | 290 | [5 empty] | 59.4 | [9 empty] | ELISE RIOUX, NICOLE WILLEY | CLEAR | CLEAR, PARTLY CLOUDY | 21.11 | CALM | WADING |  | LOW | RIFFLE |  |  | CLEAR | NON-WADEABLE/MID-DEPTH
Windham |  | BL010 | BLACK BROOK- RBK05 -VRMP | RBK05 - VRMP | 2014 | 2014-07-26 | 8:20 | NA |  |  | BASEFLOW | 16.8 | 8.82 | 91.4 | 270 | [5 empty] | 83.6 | [9 empty] | NICOLE WILLEY, JEANNE WILLEY | PARTLY CLOUDY | CLEAR, CLOUDY, PARTLY CLOUDY | 17.78 | CALM | WADING |  | MEDIUM | RUN |  |  | MILKY | WADEABLE/MID-DEPTH
Windham |  | BL010 | BLACK BROOK- RBK05 -VRMP | RBK05 - VRMP | 2014 | 2014-08-09 | 8:15 | NA |  |  | BASEFLOW | 16.2 | 8.83 | 88.8 | 300 | [5 empty] | 150 | [9 empty] | ELISE RIOUX, NICOLE WILLEY | CLEAR | CLEAR, PARTLY CLOUDY | 16.67 |  | WADING |  | LOW | RIFFLE |  |  | CLEAR | WADEABLE/1.5 FT BELOW SURFACE
Windham |  | BL010 | BLACK BROOK- RBK05 -VRMP | RBK05 - VRMP | 2014 | 2014-08-09 | 8:15 | D | [12 empty] | 261.3 | [9 empty] | ELISE RIOUX, NICOLE WILLEY |  |  |  |  | WADING | [6 empty] | WADEABLE/1.5 FT BELOW SURFACE
Windham |  | BL010 | BLACK BROOK- RBK05 -VRMP | RBK05 - VRMP | 2014 | 2014-08-23 | 8:25 | NA |  |  | BASEFLOW | 15.3 | 9.45 | 94.4 | 290 | [5 empty] | 30.5 | [9 empty] | ELISE RIOUX, NICOLE WILLEY | MOSTLY CLOUDY | MOSTLY CLOUDY | 15.56 |  | WADING |  | LOW | RIFFLE |  |  | CLEAR | WADEABLE/MID-DEPTH
Windham |  | CW010 | COLLEY WRIGHT BROOK - RCW10 - VRMP | RCW10 - VRMP | 2014 | 2014-05-17 | 7:23 | NA |  |  | STORMFLOW | 14.6 | 9.41 | 92.4 | 200 | [5 empty] | 2419.6 | [9 empty] | ELISE RIOUX, NICOLE WILLEY | CLOUDY, LIGHT RAIN | FOGGY, SHOWERS | 13.89 | BREEZE | WADING |  | HIGH | RUN |  |  | TURBID | CONCENTRATION IS ACTUALLY >2419.6. VALUE FOR USE IN GEOMETRIC MEAN., WADEABLE/MID-DEPTH
Windham |  | CW010 | COLLEY WRIGHT BROOK - RCW10 - VRMP | RCW10 - VRMP | 2014 | 2014-05-31 | 8:40 | NA |  |  | STORMFLOW | 12.6 | 9.75 | 91.2 | 220 | [5 empty] | 547.5 | [9 empty] | NICOLE WILLEY, TIM WRIGHT | CLOUDY | LIGHT RAIN | 12.78 | CALM | WADING |  | MEDIUM | RUN |  |  | TURBID | WADEABLE/MID-DEPTH
Windham |  | CW010 | COLLEY WRIGHT BROOK - RCW10 - VRMP | RCW10 - VRMP | 2014 | 2014-06-14 | 7:35 | NA |  |  | STORMFLOW | 13.8 | 9.73 | 94.2 | 130 | [5 empty] | 2419.6 | [9 empty] | ELISE RIOUX, NICOLE WILLEY | CLOUDY | CLOUDY, HEAVY RAIN | 15 |  | WADING |  | HIGH | RUN |  |  | TURBID | CONCENTRATION IS ACTUALLY >2419.6. VALUE FOR USE IN GEOMETRIC MEAN., WADEABLE/1.5 FT BELOW SURFACE
Windham |  | CW010 | COLLEY WRIGHT BROOK - RCW10 - VRMP | RCW10 - VRMP | 2014 | 2014-06-28 | 8:15 | NA |  |  | BASEFLOW | 16.7 | 7.93 | 81.6 | 200 | [5 empty] | 579.4 | [9 empty] | ELISE RIOUX, NICOLE WILLEY | CLEAR | CLEAR | 11.11 | CALM | WADING |  | MEDIUM | RIFFLE |  |  | MEDIUM STAINED | WADEABLE/1.5 FT BELOW SURFACE
Windham |  | CW010 | COLLEY WRIGHT BROOK - RCW10 - VRMP | RCW10 - VRMP | 2014 | 2014-07-12 | 7:50 | NA |  |  | BASEFLOW | 19.6 | 7.78 | 84.2 | 210 | [5 empty] | 658.6 | [9 empty] | ELISE RIOUX, NICOLE WILLEY | CLEAR | CLEAR, PARTLY CLOUDY | 21.11 | CALM | WADING |  | LOW | RIFFLE |  |  | MEDIUM STAINED | WADEABLE/1.5 FT BELOW SURFACE
Windham |  | CW010 | COLLEY WRIGHT BROOK - RCW10 - VRMP | RCW10 - VRMP | 2014 | 2014-07-26 | 8:05 | NA |  |  | BASEFLOW | 19.6 | 7.27 | 79 | 210 | [5 empty] | 488.4 | [9 empty] | NICOLE WILLEY, JEANNE WILLEY | PARTLY CLOUDY | CLEAR, CLOUDY, PARTLY CLOUDY | 17.78 | CALM | WADING |  | HIGH | RUN |  |  | TURBID | WADEABLE/1.5 FT BELOW SURFACE
Windham |  | CW010 | COLLEY WRIGHT BROOK - RCW10 - VRMP | RCW10 - VRMP | 2014 | 2014-08-09 | 8:00 | NA |  |  | BASEFLOW | 17.1 | 8.07 | 83.6 | 170 | [5 empty] | 1413.6 | [9 empty] | ELISE RIOUX, NICOLE WILLEY | CLEAR | CLEAR, PARTLY CLOUDY | 16.67 |  | WADING |  | HIGH | RIFFLE |  |  | OPAQUE | WADEABLE/MID-DEPTH
Windham |  | CW010 | COLLEY WRIGHT BROOK - RCW10 - VRMP | RCW10 - VRMP | 2014 | 2014-08-09 | 8:00 | D | [12 empty] | 1119.85 | [9 empty] | ELISE RIOUX, NICOLE WILLEY |  |  |  |  | WADING | [6 empty] | WADEABLE/MID-DEPTH
Windham |  | CW010 | COLLEY WRIGHT BROOK - RCW10 - VRMP | RCW10 - VRMP | 2014 | 2014-08-23 | 8:10 | NA |  |  | BASEFLOW | 16 | 8.43 | 85.6 | 200 | [5 empty] | 235.9 | [9 empty] | ELISE RIOUX, NICOLE WILLEY | MOSTLY CLOUDY | MOSTLY CLOUDY | 15.56 |  | WADING |  | HIGH | RIFFLE |  |  | DARKLY STAINED | WADEABLE/1.5 FT BELOW SURFACE
Windham |  | CW020 | COLLEY WRIGHT BROOK - RCW28 - VRMP | RCW28 - VRMP | 2014 | 2014-05-17 | 7:00 | NA |  |  | STORMFLOW | 14.4 | 9.54 | 93.2 | 190 | [5 empty] | 1553.1 | [9 empty] | ELISE RIOUX, NICOLE WILLEY | CLOUDY, LIGHT RAIN | FOGGY, SHOWERS | 13.89 | BREEZE | WADING |  | HIGH | RIFFLE |  |  | TURBID | WADEABLE/MID-DEPTH
Windham |  | CW020 | COLLEY WRIGHT BROOK - RCW28 - VRMP | RCW28 - VRMP | 2014 | 2014-05-31 | 8:14 | NA |  |  | STORMFLOW | 12.3 | 9.91 | 92.7 | 200 | [5 empty] | 69.1 | [9 empty] | NICOLE WILLEY, TIM KNIGHT | CLOUDY | LIGHT RAIN | 12.78 | CALM | WADING |  | MEDIUM | RIFFLE |  |  | MEDIUM STAINED | WADEABLE/MID-DEPTH
Windham |  | CW020 | COLLEY WRIGHT BROOK - RCW28 - VRMP | RCW28 - VRMP | 2014 | 2014-06-14 | 7:20 | NA |  |  | STORMFLOW | 13.6 | 9.73 | 93.8 | 130 | [5 empty] | 2419.6 | [9 empty] | ELISE RIOUX, NICOLE WILLEY | CLOUDY | CLOUDY, FOGGY, HEAVY RAIN, SHOWERS | 15 | CALM | WADING |  | HIGH | RUN |  |  | TURBID | CONCENTRATION IS ACTUALLY >2419.6. VALUE FOR USE IN GEOMETRIC MEAN., WADEABLE/1.5 FT BELOW SURFACE
Windham |  | CW020 | COLLEY WRIGHT BROOK - RCW28 - VRMP | RCW28 - VRMP | 2014 | 2014-06-28 | 7:40 | NA |  |  | BASEFLOW | 15 | 8.75 | 86.9 | 190 | [5 empty] | 410.6 | [9 empty] | ELISE RIOUX, NICOLE WILLEY | CLEAR | CLEAR | 11.11 | CALM | WADING |  | MEDIUM | RIFFLE |  |  | MEDIUM STAINED | WADEABLE/MID-DEPTH ZERO D.O. CHECK=0.06 MG/L
Windham |  | CW020 | COLLEY WRIGHT BROOK - RCW28 - VRMP | RCW28 - VRMP | 2014 | 2014-06-28 | 7:40 | D |  |  |  | 15 | 8.73 | 86.5 | 190 | [5 empty] | 461.1 | [9 empty] | ELISE RIOUX, NICOLE WILLEY |  |  |  |  | WADING | [6 empty] | WADEABLE/MID-DEPTH ZERO D.O. CHECK=0.06 MG/L
Windham |  | CW020 | COLLEY WRIGHT BROOK - RCW28 - VRMP | RCW28 - VRMP | 2014 | 2014-07-12 | 7:25 | NA |  |  | BASEFLOW | 16.9 | 8.66 | 89.4 | 210 | [5 empty] | 191.8 | [9 empty] | ELISE RIOUX, NICOLE WILLEY | CLEAR | CLEAR, PARTLY CLOUDY | 21.11 | CALM | WADING |  | LOW | RIFFLE |  |  | CLEAR | WADEABLE/1.5 FT BELOW SURFACE
Windham |  | CW020 | COLLEY WRIGHT BROOK - RCW28 - VRMP | RCW28 - VRMP | 2014 | 2014-07-26 | 7:40 | NA |  |  | BASEFLOW | 17.9 | 7.62 | 80.6 | 210 | [5 empty] | 727 | [9 empty] | NICOLE WILLEY, JEANNE WILLEY | PARTLY CLOUDY | CLEAR, CLOUDY, PARTLY CLOUDY | 17.78 | CALM | WADING |  | MEDIUM | RUN |  |  | OPAQUE | WADEABLE/MID-DEPTH
Windham |  | CW020 | COLLEY WRIGHT BROOK - RCW28 - VRMP | RCW28 - VRMP | 2014 | 2014-08-09 | 7:45 | NA |  |  | BASEFLOW | 16.6 | 8.42 | 86.6 | 160 | [5 empty] | 727 | [9 empty] | ELISE RIOUX, NICOLE WILLEY | CLEAR | CLEAR, PARTLY CLOUDY | 16.67 |  | WADING |  | MEDIUM | RIFFLE |  |  | OPAQUE | WADEABLE/1.5 FT BELOW SURFACE
Windham |  | CW020 | COLLEY WRIGHT BROOK - RCW28 - VRMP | RCW28 - VRMP | 2014 | 2014-08-09 | 7:45 | D | [12 empty] | 866.4 | [9 empty] | ELISE RIOUX, NICOLE WILLEY |  |  |  |  | WADING | [6 empty] | WADEABLE/1.5 FT BELOW SURFACE
Windham |  | CW020 | COLLEY WRIGHT BROOK - RCW28 - VRMP | RCW28 - VRMP | 2014 | 2014-08-23 | 7:50 | NA |  |  | BASEFLOW | 15.6 | 8.83 | 89.2 | 200 | [5 empty] | 113.7 | [9 empty] | ELISE RIOUX, NICOLE WILLEY | MOSTLY CLOUDY | MOSTLY CLOUDY | 15.56 |  | WADING |  | LOW | RIFFLE |  |  | CLEAR | WADEABLE/1.5 FT BELOW SURFACE
Windham |  | DB010 | DITCH BROOK - RPL00 - VRMP | RPL00 - VRMP | 2014 | 2014-05-17 | 6:33 | NA |  |  | STORMFLOW | 15.8 | 9 | 90.8 | [6 empty] | 85.7 | [9 empty] | LYNDA REED | CLOUDY, LIGHT RAIN | CLOUDY, LIGHT RAIN | 14.44 | BREEZE | BANK |  | MEDIUM | RIFFLE |  |  | CLEAR | 0.5 " RAIN LAST NIGHT WADEABLE/MID-DEPTH
Windham |  | DB010 | DITCH BROOK - RPL00 - VRMP | RPL00 - VRMP | 2014 | 2014-05-31 | 6:23 | NA |  |  | BASEFLOW | 16.5 | 9.4 | 99.7 | [6 empty] | 17.3 | [9 empty] | LYNDA REED | CLOUDY, FOGGY | CLOUDY, LIGHT RAIN | 10.56 | CALM | BANK |  | MEDIUM | RIFFLE |  |  | MILKY | WADEABLE/MID-DEPTH
Windham |  | DB010 | DITCH BROOK - RPL00 - VRMP | RPL00 - VRMP | 2014 | 2014-06-14 | 6:23 | NA |  |  | STORMFLOW | 15.6 | 9.5 | 95.1 | [6 empty] | 1413.6 | [9 empty] | LYNDA REED | MOSTLY CLOUDY | HEAVY RAIN, LIGHT RAIN | 13.33 | CALM | BANK |  | HIGH | RIFFLE |  |  | CLEAR | 1.25" RAIN ON FRIDAY (6/13/14) WADEABLE/MID-DEPTH
Windham |  | DB010 | DITCH BROOK - RPL00 - VRMP | RPL00 - VRMP | 2014 | 2014-06-28 | 6:25 | NA |  |  | STORMFLOW | 17.5 | 9 | 94.7 | [6 empty] | 39.5 | [9 empty] | LYNDA REED | CLEAR | CLEAR, CLOUDY | 11.11 | CALM | BANK |  | LOW | RIFFLE |  |  | CLEAR | WADEABLE/MID-DEPTH
Windham |  | DB010 | DITCH BROOK - RPL00 - VRMP | RPL00 - VRMP | 2014 | 2014-06-28 | 6:25 | D | [12 empty] | 56.3 | [9 empty] | LYNDA REED |  |  |  |  | BANK | [6 empty] | WADEABLE/MID-DEPTH
Windham |  | DB010 | DITCH BROOK - RPL00 - VRMP | RPL00 - VRMP | 2014 | 2014-07-12 | 6:08 | NA |  |  | STORMFLOW | 23.4 | 8.28 | 97.3 | [6 empty] | 45.7 | [9 empty] | LYNDA REED | CLEAR | CLEAR | 13.33 |  | BANK |  | HIGH | RIFFLE |  |  | MILKY | WADEABLE/MID-DEPTH
Windham |  | DB010 | DITCH BROOK - RPL00 - VRMP | RPL00 - VRMP | 2014 | 2014-07-26 | 6:30 | NA |  |  | BASEFLOW | 19.4 | 8.7 | 94.6 | [6 empty] | 21.8 | [9 empty] | LYNDA REED | PARTLY CLOUDY | PARTLY CLOUDY | 16.67 | CALM | BANK |  | LOW | RIFFLE |  |  | CLEAR | WADEABLE/MID-DEPTH
Windham |  | DB010 | DITCH BROOK - RPL00 - VRMP | RPL00 - VRMP | 2014 | 2014-08-09 | 6:35 | NA |  |  | BASEFLOW | 22.4 | 8.3 | 96.5 | [6 empty] | 26.2 | [9 empty] | LYNDA REED | CLEAR, CLOUDY | CLEAR, LIGHT RAIN | 15 | CALM | BANK |  | HIGH | RIFFLE |  |  | MILKY | WADEABLE/MID-DEPTH
Windham |  | DB010 | DITCH BROOK - RPL00 - VRMP | RPL00 - VRMP | 2014 | 2014-08-23 | 6:35 | NA |  |  | BASEFLOW | 20.5 | 8.88 | 98.7 | [6 empty] | 30.1 | [9 empty] | LYNDA REED | CLOUDY | CLOUDY | 15 | CALM | WADING |  | HIGH | RIFFLE |  |  | CLEAR | WADEABLE/MID-DEPTH
Windham |  | OB010 | OTTER BROOK - ROT06 - VRMP | ROT06 - VRMP | 2014 | 2014-05-17 | 5:56 | NA |  |  | STORMFLOW | 13.8 | 7.4 | 71.1 | [6 empty] | 2419.6 | [9 empty] | LYNDA REED | CLOUDY, LIGHT RAIN | CLOUDY, LIGHT RAIN | 14.44 | BREEZE | BANK |  | MEDIUM | RUN |  |  | MEDIUM STAINED | 0.5" RAIN LAST NIGHT WADEABLE/MID-DEPTH, CONCENTRATION IS ACTUALLY >2419.6. VALUE FOR USE IN GEOMETRIC MEAN.
Windham |  | OB010 | OTTER BROOK - ROT06 - VRMP | ROT06 - VRMP | 2014 | 2014-05-31 | 6:05 | NA |  |  | BASEFLOW | 11.3 | 8.9 | 81.9 | [6 empty] | 478.6 | [9 empty] | LYNDA REED | CLOUDY, FOGGY | CLOUDY, LIGHT RAIN | 10.56 | CALM | CULVERT |  | MEDIUM | RUN |  |  | MEDIUM STAINED | WADEABLE/MID-DEPTH
Windham |  | OB010 | OTTER BROOK - ROT06 - VRMP | ROT06 - VRMP | 2014 | 2014-06-14 | 5:53 | NA |  |  | STORMFLOW | 13.6 | 5.3 | 51.4 | [6 empty] | 2419.6 | [9 empty] | LYNDA REED | MOSTLY CLOUDY | HEAVY RAIN, LIGHT RAIN | 13.33 | CALM | CULVERT |  | HIGH | RUN |  |  | MEDIUM STAINED | 1.25" RAIN ON FRIDAY (6/13/14) NON-WADEABLE/MID-DEPTH, CONCENTRATION IS ACTUALLY >2419.6. VALUE FOR USE IN GEOMETRIC MEAN.
Windham |  | OB010 | OTTER BROOK - ROT06 - VRMP | ROT06 - VRMP | 2014 | 2014-06-28 | 5:40 | NA |  |  | STORMFLOW | 12.3 | 9 | 84.8 | [6 empty] | 461.1 | [9 empty] | LYNDA REED | CLEAR | CLEAR | 11.11 | CALM | CULVERT |  | MEDIUM | RUN |  |  | CLEAR | TREE CUTTING-LOSS OF CANOPY WADEABLE/MID-DEPTH ZERO DO CHECK=0.64 MG/L
Windham |  | OB010 | OTTER BROOK - ROT06 - VRMP | ROT06 - VRMP | 2014 | 2014-06-28 | 5:40 | D | [12 empty] | 816.4 | [9 empty] | LYNDA REED |  |  |  |  | CULVERT | [6 empty] | TREE CUTTING-LOSS OF CANOPY WADEABLE/MID-DEPTH ZERO DO CHECK=0.64 MG/L
Windham |  | OB010 | OTTER BROOK - ROT06 - VRMP | ROT06 - VRMP | 2014 | 2014-07-12 | 5:35 | NA |  |  | BASEFLOW | 13.6 | 8.5 | 85.9 | [6 empty] | 461.1 | [9 empty] | LYNDA REED | CLEAR | CLEAR | 13.33 |  | CULVERT |  | MEDIUM | RUN |  |  | CLEAR | WADEABLE/MID-DEPTH
Windham |  | OB010 | OTTER BROOK - ROT06 - VRMP | ROT06 - VRMP | 2014 | 2014-07-26 | 5:50 | NA |  |  | BASEFLOW | 14 | 8.4 | 82.2 | [6 empty] | 218.7 | [9 empty] | LYNDA REED | PARTLY CLOUDY | PARTLY CLOUDY | 16.67 | CALM | CULVERT |  | LOW | RUN |  |  | CLEAR | WADEABLE/MID-DEPTH
Windham |  | OB010 | OTTER BROOK - ROT06 - VRMP | ROT06 - VRMP | 2014 | 2014-08-09 | 6:00 | NA |  |  | BASEFLOW | 14.2 | 8.5 | 82.8 | [6 empty] | 435.2 | [9 empty] | LYNDA REED | CLEAR, CLOUDY | CLEAR, LIGHT RAIN | 15 | CALM | CULVERT |  | MEDIUM | RUN |  |  | CLEAR | WADEABLE/MID-DEPTH
Windham |  | OB010 | OTTER BROOK - ROT06 - VRMP | ROT06 - VRMP | 2014 | 2014-08-23 | 6:03 | NA |  |  | BASEFLOW | 13.1 | 8.83 | 83.8 | [6 empty] | 118.7 | [9 empty] | LYNDA REED | CLOUDY | CLOUDY | 15 | CALM | CULVERT |  | MEDIUM | RUN |  |  | CLEAR | WADEABLE/MID-DEPTH
Windham | Pleasant | PL010 | PLEASANT RIVER - RPL06 - VRMP | RPL06 - VRMP | 2014 | 2014-08-09 | 7:00 | NA |  |  | BASEFLOW | 21.6 | 7.63 | 86.6 | [6 empty] | 137.4 | [9 empty] | FRED DILLON | CLEAR | CLEAR | 15.56 | CALM | WADING |  | LOW | RUN |  |  | CLEAR | WADEABLE/1.5 FT BELOW SURFACE
Windham | Pleasant | PL010 | PLEASANT RIVER - RPL06 - VRMP | RPL06 - VRMP | 2014 | 2014-08-23 | 7:25 | NA |  |  | BASEFLOW | 19.7 | 8.12 | 88.4 | [6 empty] | 122.3 | [9 empty] | FRED DILLON | CLOUDY | CLOUDY | 15.56 | CALM | BANK |  | LOW | RUN |  |  | CLEAR | NON-WADEABLE/MID-DEPTH
Windham | Pleasant | PL020 | PLEASANT RIVER - RPL29 - VRMP | RPL29 - VRMP | 2014 | 2014-05-17 | 6:15 | NA |  |  | BASEFLOW | 16.2 | 8.95 | 91.1 | [6 empty] | 129.1 | [9 empty] | LANCE GURNEY | LIGHT RAIN, SHOWERS | HEAVY RAIN, LIGHT RAIN | 13.89 |  | WADING |  | MEDIUM | RIFFLE |  |  | CLEAR | WADEABLE/1.5 FT BELOW SURFACE
Windham | Pleasant | PL020 | PLEASANT RIVER - RPL29 - VRMP | RPL29 - VRMP | 2014 | 2014-05-31 | 8:30 | NA |  |  | BASEFLOW | 15.5 | 9 | 90.2 | 120 | [5 empty] | 42.2 | [9 empty] | LANCE GURNEY, DAVID KIRSTEIN | CLOUDY | CLOUDY, LIGHT RAIN | 11.11 | CALM | WADING |  | MEDIUM | RUN |  |  | CLEAR | WADEABLE/1.5 FT BELOW SURFACE
Windham | Pleasant | PL020 | PLEASANT RIVER - RPL29 - VRMP | RPL29 - VRMP | 2014 | 2014-06-14 | 7:24 | NA |  |  | STORMFLOW | 14.5 | 9.68 | 95 | [6 empty] | 2419.6 | [9 empty] | LANCE GURNEY, CAROLINE GLEASON | LIGHT RAIN | HEAVY RAIN | 14.44 | CALM | WADING |  | MEDIUM | RUN |  |  | MEDIUM STAINED | CONCENTRATION IS ACTUALLY >2419.6. VALUE FOR USE IN GEOMETRIC MEAN., WADEABLE/MID-DEPTH
Windham | Pleasant | PL020 | PLEASANT RIVER - RPL29 - VRMP | RPL29 - VRMP | 2014 | 2014-06-28 | 7:16 | NA |  |  | BASEFLOW | 17.5 | 8.56 | 88.6 | [6 empty] | 193.5 | [9 empty] | LANCE GURNEY | CLEAR | CLEAR | 11.67 | CALM | WADING |  | MEDIUM | RIFFLE |  |  | CLEAR | WADEABLE/1.5 FT BELOW SURFACE
Windham | Pleasant | PL020 | PLEASANT RIVER - RPL29 - VRMP | RPL29 - VRMP | 2014 | 2014-06-28 | 7:16 | D | [12 empty] | 160.7 | [9 empty] | LANCE GURNEY |  |  |  |  | WADING | [6 empty] | WADEABLE/1.5 FT BELOW SURFACE
Windham | Pleasant | PL020 | PLEASANT RIVER - RPL29 - VRMP | RPL29 - VRMP | 2014 | 2014-07-12 | 6:58 | NA |  |  | BASEFLOW | 22.8 | 7.95 | 90.8 | [6 empty] | 62.4 | [9 empty] | LANCE GURNEY | CLEAR | CLEAR | 13.89 | CALM | WADING |  | MEDIUM | RUN |  |  | CLEAR | WADEABLE/1.5 FT BELOW SURFACE
Windham | Pleasant | PL020 | PLEASANT RIVER - RPL29 - VRMP | RPL29 - VRMP | 2014 | 2014-07-26 | 7:04 | NA |  |  | BASEFLOW | 20.1 | 7.94 | 88.2 | [6 empty] | 114.5 | [9 empty] | LANCE GURNEY | CLEAR | CLEAR | 15.56 | CALM | WADING |  | MEDIUM | RUN |  |  | CLEAR | WADEABLE/1.5 FT BELOW SURFACE
Windham | Pleasant | PL040 | PLEASANT RIVER - RPL47 - VRMP | RPL47 - VRMP | 2014 | 2014-05-17 | 6:15 | NA |  |  | STORMFLOW | 16.2 | 7.6 | 79.9 | [6 empty] | 1299.7 | [9 empty] | LYNDA REED | CLOUDY, LIGHT RAIN | CLOUDY, LIGHT RAIN | 14.44 | BREEZE | BANK |  | MEDIUM | RUN |  |  | MEDIUM STAINED | 0.5 " RAIN LAST NIGHT WADEABLE/MID-DEPTH
Windham | Pleasant | PL040 | PLEASANT RIVER - RPL47 - VRMP | RPL47 - VRMP | 2014 | 2014-05-31 | 6:17 | NA |  |  | BASEFLOW | 13.4 | 8.8 | 83.7 | [6 empty] | 113.7 | [9 empty] | LYNDA REED | CLOUDY, FOGGY | CLOUDY, LIGHT RAIN | 10.56 | CALM | BANK |  | MEDIUM | RUN |  |  | MEDIUM STAINED | WADEABLE/MID-DEPTH
Windham | Pleasant | PL040 | PLEASANT RIVER - RPL47 - VRMP | RPL47 - VRMP | 2014 | 2014-06-14 | 6:12 | NA |  |  | STORMFLOW | 14.3 | 8.6 | 88.6 | [6 empty] | 2419.6 | [9 empty] | LYNDA REED | MOSTLY CLOUDY | HEAVY RAIN, LIGHT RAIN | 13.33 | CALM | BANK |  | HIGH | RUN |  |  | DARKLY STAINED | 1.25" RAIN ON FRIDAY (6/13/14) WADEABLE/MID-DEPTH, CONCENTRATION IS ACTUALLY >2419.6. VALUE FOR USE IN GEOMETRIC MEAN.
Windham | Pleasant | PL040 | PLEASANT RIVER - RPL47 - VRMP | RPL47 - VRMP | 2014 | 2014-06-28 | 6:01 | NA |  |  | STORMFLOW | 17.1 | 7.56 | 75.3 | [6 empty] | 325.5 | [9 empty] | LYNDA REED | CLEAR | CLEAR, CLOUDY | 11.11 | CALM | CULVERT |  | HIGH | RUN |  |  | DARKLY STAINED | WADEABLE/MID-DEPTH ZERO DO CHECK=0.64 MG/L
Windham | Pleasant | PL040 | PLEASANT RIVER - RPL47 - VRMP | RPL47 - VRMP | 2014 | 2014-06-28 | 6:01 | D | [12 empty] | 272.3 | [9 empty] | LYNDA REED |  |  |  |  | CULVERT | [6 empty] | WADEABLE/MID-DEPTH ZERO DO CHECK=0.64 MG/L
Windham | Pleasant | PL040 | PLEASANT RIVER - RPL47 - VRMP | RPL47 - VRMP | 2014 | 2014-07-12 | 5:53 | NA |  |  | BASEFLOW | 20 | 7.5 | 74.4 | [6 empty] | 187.2 | [9 empty] | LYNDA REED | CLEAR | CLEAR | 13.33 |  | BANK |  | MEDIUM | RUN |  |  | DARKLY STAINED | WADEABLE/MID-DEPTH
Windham | Pleasant | PL040 | PLEASANT RIVER - RPL47 - VRMP | RPL47 - VRMP | 2014 | 2014-07-26 | 6:11 | NA |  |  | BASEFLOW | 19.7 | 6.9 | 77.4 | [6 empty] | 261.3 | [9 empty] | LYNDA REED | PARTLY CLOUDY | PARTLY CLOUDY | 16.67 | CALM | BANK |  | LOW | RUN |  |  | MEDIUM STAINED | WADEABLE/MID-DEPTH
Windham | Pleasant | PL040 | PLEASANT RIVER - RPL47 - VRMP | RPL47 - VRMP | 2014 | 2014-08-09 | 6:21 | NA |  |  | BASEFLOW | 18.3 | 7.8 | 83.1 | [6 empty] | 547.5 | [9 empty] | LYNDA REED | CLEAR, CLOUDY | CLEAR, LIGHT RAIN | 15 | CALM | BANK |  | MEDIUM | RUN |  |  | DARKLY STAINED | WADEABLE/MID-DEPTH
Windham | Pleasant | PL040 | PLEASANT RIVER - RPL47 - VRMP | RPL47 - VRMP | 2014 | 2014-08-23 | 6:18 | NA |  |  | BASEFLOW | 16.8 | 7.58 | 78.1 | [6 empty] | 260.2 | [9 empty] | LYNDA REED | CLOUDY | CLOUDY | 15 | CALM | BANK |  | HIGH | RUN |  |  | MEDIUM STAINED | WADEABLE/MID-DEPTH
Windham | P | P150 | PRESUMPSCOT RIVER - R166 - VRMP | R166 - PRW, R166 - VRMP | 2014 | 2014-06-14 | 9:05 | NA |  |  | BASEFLOW | 17.7 | 9.4 | 98.6 | [6 empty] | 30.1 | [9 empty] | DAVID KIRSTEIN | CLOUDY | CLOUDY, HEAVY RAIN | 17.7 |  | WADING |  | MEDIUM | RUN |  |  | CLEAR | WADEABLE/1.5 FT BELOW SURFACE
Windham | P | P150 | PRESUMPSCOT RIVER - R166 - VRMP | R166 - PRW, R166 - VRMP | 2014 | 2014-06-28 | 7:45 | NA |  |  | BASEFLOW | 20.2 | 8.75 | 97 | 50 | [5 empty] | 6.3 | [9 empty] | DAVID KIRSTEIN | CLEAR | CLEAR | 20 | CALM | WADING |  | MEDIUM | RUN |  |  | CLEAR | WADEABLE/1.5 FT BELOW SURFACE
Windham | P | P150 | PRESUMPSCOT RIVER - R166 - VRMP | R166 - PRW, R166 - VRMP | 2014 | 2014-07-12 | 8:17 | NA |  |  | BASEFLOW | 24.4 | 7.88 | 93.7 | 50 | [5 empty] | 17.3 | [9 empty] | DAVID KIRSTEIN | CLEAR | CLEAR | 22 | CALM | WADING |  | MEDIUM | RUN |  |  | CLEAR | WADEABLE/1.5 FT BELOW SURFACE
Windham | P | P150 | PRESUMPSCOT RIVER - R166 - VRMP | R166 - PRW, R166 - VRMP | 2014 | 2014-07-26 | 7:06 | NA |  |  | BASEFLOW | 25.1 | 7.35 | 89.5 | [6 empty] | 18.5 | [9 empty] | FRED DILLON | CLEAR | CLEAR | 15.56 | CALM | WADING |  | LOW | RUN |  |  | CLEAR | WADEABLE/1.5 FT BELOW SURFACE
Windham | P | P150 | PRESUMPSCOT RIVER - R166 - VRMP | R166 - PRW, R166 - VRMP | 2014 | 2014-08-09 | 8:00 | NA |  |  | BASEFLOW | 23.7 | 7.9 | 93.3 | 50 | [5 empty] | 8.5 | [9 empty] | DAVID KIRSTEIN | CLEAR | CLEAR | 20.5 | CALM | WADING |  | MEDIUM | RUN |  |  | CLEAR | WADEABLE/1.5 FT BELOW SURFACE
Windham | P | P150 | PRESUMPSCOT RIVER - R166 - VRMP | R166 - PRW, R166 - VRMP | 2014 | 2014-08-09 | 8:00 | D |  |  |  | 23.7 | 7.91 | 93.5 | 50 | [15 empty] | DAVID KIRSTEIN |  |  |  |  | WADING | [6 empty] | WADEABLE/1.5 FT BELOW SURFACE
Windham | P | P150 | PRESUMPSCOT RIVER - R166 - VRMP | R166 - PRW, R166 - VRMP | 2014 | 2014-08-23 | 7:40 | NA |  |  | BASEFLOW | 22 | 8.4 | 96.2 | 50 | [5 empty] | 12.1 | [9 empty] | DAVID KIRSTEIN | PARTLY CLOUDY | PARTLY CLOUDY | 15.56 |  | WADING |  | MEDIUM | RUN |  |  | CLEAR | WADEABLE/1.5 FT BELOW SURFACE
Windham | P | P150 | PRESUMPSCOT RIVER - R166 - VRMP | R166 - PRW, R166 - VRMP | 2014 | 2014-08-23 | 7:40 | D | [12 empty] | 8.4 | [9 empty] | DAVID KIRSTEIN |  |  |  |  | WADING | [6 empty] | WADEABLE/1.5 FT BELOW SURFACE
Windham | P | P160 | PRESUMPSCOT RIVER - R195 - VRMP | R195 - VRMP | 2014 | 2014-06-14 | 9:15 | NA |  |  | BASEFLOW | 16.5 | 9.5 | 97.7 | [6 empty] | 436 | [9 empty] | DAVID KIRSTEIN | CLOUDY | CLOUDY, HEAVY RAIN | 17.7 | CALM | WADING |  | MEDIUM | RUN |  |  | CLEAR | WADEABLE/1.5 FT BELOW SURFACE
Windham | P | P160 | PRESUMPSCOT RIVER - R195 - VRMP | R195 - VRMP | 2014 | 2014-06-28 | 8:05 | NA |  |  | BASEFLOW | 20.3 | 8.9 | 98.1 | 50 | [5 empty] | 9.7 | [9 empty] | DAVID KIRSTEIN | CLEAR | CLEAR | 20 |  | WADING |  | MEDIUM | RUN |  |  | CLEAR | WADEABLE/1.5 FT BELOW SURFACE
Windham | P | P160 | PRESUMPSCOT RIVER - R195 - VRMP | R195 - VRMP | 2014 | 2014-07-12 | 7:53 | NA |  |  | BASEFLOW | 23.8 | 7.9 | 94 | 50 | [5 empty] | 29.5 | [9 empty] | DAVID KIRSTEIN | CLEAR | CLEAR | 22 | CALM | BANK |  | MEDIUM | RUN |  |  | CLEAR | FEW GEESE AT DUNDEE PARK WADEABLE/1.5 FT BELOW SURFACE
Windham | P | P160 | PRESUMPSCOT RIVER - R195 - VRMP | R195 - VRMP | 2014 | 2014-07-26 | 7:23 | NA |  |  | BASEFLOW | 25.1 | 7.48 | 91.2 | [6 empty] | 22.6 | [9 empty] | FRED DILLON | CLEAR | CLEAR | 15.56 | CALM | WADING |  | LOW | RUN |  |  | CLEAR | WADEABLE/1.5 FT BELOW SURFACE
Windham | P | P160 | PRESUMPSCOT RIVER - R195 - VRMP | R195 - VRMP | 2014 | 2014-08-09 | 8:20 | NA |  |  | BASEFLOW | 23 | 8.12 | 95.8 | 50 | [5 empty] | 26.9 | [9 empty] | DAVID KIRSTEIN | CLEAR | CLEAR | 20.5 | CALM | WADING |  | MEDIUM | RUN |  |  | CLEAR | SMALL BLOBS OF ALGAE IN WATER COLUMN AT SITE WADEABLE/1.5 FT BELOW SURFACE
Windham | P | P160 | PRESUMPSCOT RIVER - R195 - VRMP | R195 - VRMP | 2014 | 2014-08-09 | 8:20 | D |  |  |  | 23 | 8.17 | 95.7 | 50 | [15 empty] | DAVID KIRSTEIN |  |  |  |  | WADING | [6 empty] | SMALL BLOBS OF ALGAE IN WATER COLUMN AT SITE WADEABLE/1.5 FT BELOW SURFACE
Windham | P | P160 | PRESUMPSCOT RIVER - R195 - VRMP | R195 - VRMP | 2014 | 2014-08-23 | 8:20 | NA |  |  | BASEFLOW | 21.6 | 8.71 | 98.7 | 50 | [5 empty] | 9.7 | [9 empty] | DAVID KIRSTEIN | PARTLY CLOUDY | PARTLY CLOUDY | 15.56 |  | WADING |  | MEDIUM | RUN |  |  | CLEAR | ALGAE FROM PAST SAMPLING DATE IS MUCH LESS (HEAVY RAIN LAST WEEK). WADEABLE/1.5 FT BELOW SURFACE
Windham | P | P200 | PRESUMPSCOT RIVER - R225 - VRMP | R225 - VRMP | 2014 | 2014-05-31 | 7:40 | NA |  |  | BASEFLOW | 12.8 | 10.72 | 102.2 | 50 | [5 empty] | 9.7 | [9 empty] | LANCE GURNEY, DAVID KIRSTEIN | CLOUDY | CLOUDY, LIGHT RAIN | 11.11 | CALM | WADING |  | MEDIUM | RUN |  |  | CLEAR | WADEABLE/1.5 FT BELOW SURFACE
Windham | P | P200 | PRESUMPSCOT RIVER - R225 - VRMP | R225 - VRMP | 2014 | 2014-06-14 | 6:45 | NA |  |  | STORMFLOW | 16.2 | 9.4 | 95.6 | [6 empty] | 27.8 | [9 empty] | LANCE GURNEY, CAROLINE GLEASON | LIGHT RAIN | HEAVY RAIN | 14.44 | CALM | WADING |  | MEDIUM | RUN |  |  | CLEAR | WADEABLE/1.5 FT BELOW SURFACE
Windham | P | P200 | PRESUMPSCOT RIVER - R225 - VRMP | R225 - VRMP | 2014 | 2014-06-28 | 6:48 | NA |  |  | BASEFLOW | 19 | 8.85 | 95.1 | [6 empty] | 11 | [9 empty] | LANCE GURNEY | CLEAR | CLEAR | 11.67 | CALM | WADING |  | MEDIUM | RUN |  |  | CLEAR | WADEABLE/1.5 FT BELOW SURFACE
Windham | P | P200 | PRESUMPSCOT RIVER - R225 - VRMP | R225 - VRMP | 2014 | 2014-06-28 | 6:48 | D | [12 empty] | 10.8 | [9 empty] | LANCE GURNEY |  |  |  |  | WADING | [6 empty] | WADEABLE/1.5 FT BELOW SURFACE
Windham | P | P200 | PRESUMPSCOT RIVER - R225 - VRMP | R225 - VRMP | 2014 | 2014-07-12 | 6:25 | NA |  |  | BASEFLOW | 22.9 | 7.89 | 90.2 | [6 empty] | 30.5 | [9 empty] | LANCE GURNEY | CLEAR | CLEAR | 13.89 | CALM | WADING |  | MEDIUM | RUN |  |  | CLEAR | WADEABLE/1.5 FT BELOW SURFACE
Windham | P | P200 | PRESUMPSCOT RIVER - R225 - VRMP | R225 - VRMP | 2014 | 2014-07-26 | 6:39 | NA |  |  | BASEFLOW | 24.3 | 7.51 | 89.2 | [6 empty] | 14.6 | [9 empty] | LANCE GURNEY | CLEAR | CLEAR | 15.56 | CALM | WADING |  | MEDIUM | RUN |  |  | CLEAR | WADEABLE/1.5 FT BELOW SURFACE
Windham |  | BB010 | BAKER BROOK - RPLBK17 - VRMP | RPLBK17 - VRMP | 2015 | 2015-05-30 | 7:35 | NA |  |  | BASEFLOW | 16.6 | 8.34 | 85.7 | 52 | [5 empty] | 77.6 | [9 empty] | LANCE GURNEY | CLOUDY, FOGGY | FOGGY, LIGHT RAIN | 15 | CALM | WADING |  | MEDIUM | RIFFLE |  |  | CLEAR | WADEABLE/1.5 FT BELOW SURFACE
Windham |  | BB010 | BAKER BROOK - RPLBK17 - VRMP | RPLBK17 - VRMP | 2015 | 2015-06-13 | 6:40 | NA |  |  | BASEFLOW | 16.9 | 8.21 | 84.8 | 53 | [5 empty] | 104.6 | [9 empty] | LANCE GURNEY | CLEAR | SHOWERS | 16.11 |  | WADING |  | MEDIUM | RUN |  |  | MEDIUM STAINED | WADEABLE/1.5 FT BELOW SURFACE
Windham |  | BB010 | BAKER BROOK - RPLBK17 - VRMP | RPLBK17 - VRMP | 2015 | 2015-06-27 | 6:47 | NA |  |  | BASEFLOW | 15.6 | 8.77 | 88 | [6 empty] | 104.3 | [9 empty] | LANCE GURNEY | CLEAR | CLEAR, CLOUDY | 10 |  | WADING |  | MEDIUM | RIFFLE |  |  | MEDIUM STAINED | WADEABLE/1.5 FT BELOW SURFACE
Windham |  | BB010 | BAKER BROOK - RPLBK17 - VRMP | RPLBK17 - VRMP | 2015 | 2015-06-27 | 6:47 | D | [12 empty] | 125.9 | [9 empty] | LANCE GURNEY |  |  |  |  | WADING | [6 empty] | WADEABLE/1.5 FT BELOW SURFACE
Windham |  | BB010 | BAKER BROOK - RPLBK17 - VRMP | RPLBK17 - VRMP | 2015 | 2015-07-11 | 6:42 | NA |  |  | BASEFLOW | 17 | 8.53 | 88.3 | 192 | [5 empty] | 209.8 | [9 empty] | LANCE GURNEY | CLEAR | CLEAR | 18.89 | CALM | WADING |  | MEDIUM | RIFFLE |  |  | MEDIUM STAINED | FIELD DUPLICATES; BACTERIA LAB DUPLIATE=178.9 WADEABLE/1.5 FT BELOW SURFACE D.O. METER-DID NOT RECORD TIME OF CALIBRATION. OK-METER TURNED ON AT 5:30 AM.
Windham |  | BB010 | BAKER BROOK - RPLBK17 - VRMP | RPLBK17 - VRMP | 2015 | 2015-07-11 | 6:42 | D |  |  |  | 17 | 8.48 | 87.8 | 186 | [5 empty] | 228.2 | [9 empty] | LANCE GURNEY |  |  |  |  | WADING | [6 empty] | FIELD DUPLICATES; BACTERIA LAB DUPLIATE=178.9 WADEABLE/1.5 FT BELOW SURFACE D.O. METER-DID NOT RECORD TIME OF CALIBRATION. OK-METER TURNED ON AT 5:30 AM.
Windham |  | BB010 | BAKER BROOK - RPLBK17 - VRMP | RPLBK17 - VRMP | 2015 | 2015-07-25 | 6:27 | NA |  |  | BASEFLOW | 18.4 | 8.55 | 91 | 52 | [5 empty] | 116.2 | [9 empty] | LANCE GURNEY | PARTLY CLOUDY | SHOWERS | 16.11 | CALM | WADING |  | MEDIUM | RIFFLE |  |  | MEDIUM STAINED | BACTERIA LAB DUPLICATE=131.3 WADEABLE/1.5 FT BELOW SURFACE BACTERIA DUPLICATE IS LAB DUPLICATE.
Windham |  | BB010 | BAKER BROOK - RPLBK17 - VRMP | RPLBK17 - VRMP | 2015 | 2015-08-08 | 6:45 | NA |  |  | BASEFLOW | 15.4 | 8.24 | 82.7 | 60 | [5 empty] | 57.3 | [9 empty] | LANCE GURNEY | CLEAR | CLOUDY | 13.89 | CALM | WADING |  | MEDIUM | RIFFLE |  |  | MEDIUM STAINED | WADEABLE/1.5 FT BELOW SURFACE
Windham |  | BL010 | BLACK BROOK- RBK05 -VRMP | RBK05 - VRMP | 2015 | 2015-05-30 | 8:20 | NA |  |  | BASEFLOW | 16.3 | 8.48 | 86.6 | 321 | [5 empty] | 135.4 | [9 empty] | CARINA BROWN | FOGGY | CLEAR, FOGGY | 15 | CALM | BANK |  | LOW | RIFFLE |  |  | CLEAR | DID NOT RECORD VERTICAL DEPTH.
Windham |  | BL010 | BLACK BROOK- RBK05 -VRMP | RBK05 - VRMP | 2015 | 2015-06-13 | 7:59 | NA |  |  | BASEFLOW | 16.3 | 8.61 | 88.1 | 298 | [5 empty] | 727 | [9 empty] | HANNAH SHUTE, CARINA BROWN | CLEAR, SHOWERS | HEAVY RAIN, SHOWERS | 17.78 | BREEZE | BANK |  | MEDIUM | RIFFLE |  |  | CLEAR | NON-WADEABLE/3 FT BELOW SURFACE
Windham |  | BL010 | BLACK BROOK- RBK05 -VRMP | RBK05 - VRMP | 2015 | 2015-06-13 | 7:59 | D | [12 empty] | 461.1 | [9 empty] | HANNAH SHUTE, CARINA BROWN |  |  |  |  | BANK | [6 empty] | NON-WADEABLE/3 FT BELOW SURFACE
Windham |  | BL010 | BLACK BROOK- RBK05 -VRMP | RBK05 - VRMP | 2015 | 2015-06-27 | 7:45 | NA |  |  | BASEFLOW | 13.1 | 9.42 | 89.7 | 164.9 | [5 empty] | 146.7 | [9 empty] | HANNAH SHUTE, CARINA BROWN | CLEAR | CLEAR | 13.33 | CALM | BANK |  | LOW | RUN |  |  | TURBID | CHANGED SITE DOWNSTREAM OF BRIDGE WADEABLE/1.5 FT BELOW SURFACE
Windham |  | BL010 | BLACK BROOK- RBK05 -VRMP | RBK05 - VRMP | 2015 | 2015-07-11 | 6:55 | NA |  |  | BASEFLOW | 17.1 | 7.19 | 74.8 | [16 empty] | CAROLINE GLEASON | CLEAR | CLEAR | 16.11 |  | WADING |  | MEDIUM | RUN |  |  | OPAQUE | WADEABLE/MID-DEPTH
Windham |  | BL010 | BLACK BROOK- RBK05 -VRMP | RBK05 - VRMP | 2015 | 2015-07-25 | 7:10 | NA |  |  | BASEFLOW | 16.6 | 7.46 | 77.4 | [6 empty] | 344.8 | [9 empty] | CAROLINE GLEASON | CLEAR, CLOUDY | CLEAR, CLOUDY, HEAVY RAIN | 15 |  | WADING |  | MEDIUM | RUN |  |  | MEDIUM STAINED | FIELD DUPLICATES; FISH OBSERVED WADEABLE/MID-DEPTH
Windham |  | BL010 | BLACK BROOK- RBK05 -VRMP | RBK05 - VRMP | 2015 | 2015-07-25 | 7:10 | D |  |  |  | 16.6 | 7.45 | 76.7 | [6 empty] | 365.4 | [9 empty] | CAROLINE GLEASON |  |  |  |  | WADING | [6 empty] | FIELD DUPLICATES; FISH OBSERVED WADEABLE/MID-DEPTH
Windham |  | BL010 | BLACK BROOK- RBK05 -VRMP | RBK05 - VRMP | 2015 | 2015-08-08 | 7:53 | NA |  |  | BASEFLOW | 16.3 | 9.26 | 94.5 | 324 | [5 empty] | 613.1 | [9 empty] | HANNAH SHUTE | CLEAR | CLEAR, CLOUDY | 13.89 | CALM | BANK |  | MEDIUM | RUN |  |  | CLEAR | NON-WADEABLE/3 FT BELOW SURFACE D.O CALIBRATION READING APPEARED LOW (96.8%)
Windham |  | BL010 | BLACK BROOK- RBK05 -VRMP | RBK05 - VRMP | 2015 | 2015-08-22 | 7:59 | NA |  |  | STORMFLOW | 19.9 | 7.14 | 78.5 | 179.3 | [5 empty] | 1732.87 | [9 empty] | HANNAH SHUTE | CLOUDY | CLOUDY, HEAVY RAIN, SHOWERS | 20 | CALM | BANK |  | MEDIUM | RUN |  |  | TURBID | NON-WADEABLE/MID-DEPTH
Windham |  | CW010 | COLLEY WRIGHT BROOK - RCW10 - VRMP | RCW10 - VRMP | 2015 | 2015-05-30 | 7:40 | NA |  |  | BASEFLOW | 19.7 | 7.16 | 77.5 | 159.6 | [5 empty] | 275.5 | [9 empty] | CARINA BROWN | FOGGY | CLEAR, FOGGY | 15 | CALM | BANK |  | LOW | RUN |  |  | TURBID | NO VERTICAL DEPTH RECORDED.
Windham |  | CW010 | COLLEY WRIGHT BROOK - RCW10 - VRMP | RCW10 - VRMP | 2015 | 2015-06-13 | 7:10 | NA |  |  | BASEFLOW | 19.4 | 6.93 | 75.4 | 143.5 | [5 empty] | 1119.85 | [9 empty] | HANNAH SHUTE, CARINA BROWN | CLEAR, SHOWERS | HEAVY RAIN, SHOWERS | 17.78 | BREEZE | BANK |  | MEDIUM | RUN |  |  | TURBID | NON-WADEABLE/3 FT BELOW SURFACE
Windham |  | CW010 | COLLEY WRIGHT BROOK - RCW10 - VRMP | RCW10 - VRMP | 2015 | 2015-06-27 | 7:10 | NA |  |  | BASEFLOW | 15.8 | 8.05 | 81.4 | 127.4 | [5 empty] | 1299.65 | [9 empty] | HANNAH SHUTE, CARINA BROWN | CLEAR | CLEAR | 13.33 | CALM | BANK |  | LOW | RUN |  |  | TURBID | WADEABLE/1.5 FT BELOW SURFACE
Windham |  | CW010 | COLLEY WRIGHT BROOK - RCW10 - VRMP | RCW10 - VRMP | 2015 | 2015-07-11 | 6:20 | NA |  |  | BASEFLOW | 19.3 | 7.24 | 78.4 | [16 empty] | CAROLINE GLEASON | CLEAR | CLEAR | 16.11 |  | BANK |  | MEDIUM | RUN |  |  | MILKY | NO WHIRLPAKS WADEABLE/MID-DEPTH
Windham |  | CW010 | COLLEY WRIGHT BROOK - RCW10 - VRMP | RCW10 - VRMP | 2015 | 2015-07-25 | 6:15 | NA |  |  | BASEFLOW | 17.7 | 7.72 | 80.7 | [6 empty] | 2419.17 | [9 empty] | CAROLINE GLEASON | CLEAR, CLOUDY | CLEAR, CLOUDY, HEAVY RAIN | 15 |  | WADING |  | MEDIUM | RUN |  |  | OPAQUE | FIELD DUPLICATES WADEABLE/MID-DEPTH
Windham |  | CW010 | COLLEY WRIGHT BROOK - RCW10 - VRMP | RCW10 - VRMP | 2015 | 2015-07-25 | 6:15 | D |  |  |  | 17.7 | 7.53 | 79.3 | [6 empty] | 1299.65 | [9 empty] | CAROLINE GLEASON |  |  |  |  | WADING | [6 empty] | FIELD DUPLICATES WADEABLE/MID-DEPTH
Windham |  | CW010 | COLLEY WRIGHT BROOK - RCW10 - VRMP | RCW10 - VRMP | 2015 | 2015-08-08 | 7:20 | NA |  |  | BASEFLOW | 17.5 | 9.42 | 98.9 | 162.4 | [5 empty] | 686.7 | [9 empty] | HANNAH SHUTE | CLEAR | CLEAR, CLOUDY | 13.89 | CALM | BANK |  | MEDIUM | RUN |  |  | TURBID | BRIDGE CONSTRUCTION AT SITE CW010 NON-WADEABLE/3 FT BELOW SURFACE D.O. CALIBRATION READING APPEARED LOW (96.8%)
Windham |  | CW010 | COLLEY WRIGHT BROOK - RCW10 - VRMP | RCW10 - VRMP | 2015 | 2015-08-22 | 7:30 | NA |  |  | STORMFLOW | 20.2 | 7.65 | 84.4 | 156.7 | [5 empty] | >2419.6 | [9 empty] | HANNAH SHUTE | CLOUDY | CLOUDY, HEAVY RAIN, SHOWERS | 20 | CALM | BANK |  | HIGH | RUN |  |  | TURBID | CONCENTRATION IS ACTUALLY >2419.6. VALUE FOR USE IN GEOMETRIC MEAN., NON-WADEABLE/MID-DEPTH
Windham |  | CW020 | COLLEY WRIGHT BROOK - RCW28 - VRMP | RCW28 - VRMP | 2015 | 2015-05-31 | 8:00 | NA |  |  | BASEFLOW | 17.1 | 7.86 | 81.6 | 158.7 | [5 empty] | 101.4 | [9 empty] | CARINA BROWN | FOGGY | CLEAR, FOGGY | 15 | CALM | BANK |  | LOW | RUN |  |  | OPAQUE | DID NOT RECORD VERTICAL DEPTH.
Windham |  | CW020 | COLLEY WRIGHT BROOK - RCW28 - VRMP | RCW28 - VRMP | 2015 | 2015-06-13 | 7:40 | NA |  |  | BASEFLOW | 16.8 | 7.6 | 77.7 | 141.6 | [5 empty] | 648.8 | [9 empty] | HANNAH SHUTE, CARINA BROWN | CLEAR, SHOWERS | HEAVY RAIN, SHOWERS | 17.78 | BREEZE | BANK |  | MEDIUM | RUN |  |  | TURBID | NON-WADEABLE/3 FT BELOW SURFACE
Windham |  | CW020 | COLLEY WRIGHT BROOK - RCW28 - VRMP | RCW28 - VRMP | 2015 | 2015-06-27 | 7:30 | NA |  |  | BASEFLOW | 14.5 | 8.38 | 81.7 | 131.1 | [5 empty] | 228.2 | [9 empty] | HANNAH SHUTE, CARINA BROWN | CLEAR | CLEAR | 13.33 | CALM | BANK |  | LOW | RUN |  |  | TURBID | CHANGED SITE DOWNSTREAM OF BRIDGE, 4 DUCKS SPOTTED WADEABLE/1.5 FT BELOW SURFACE
Windham |  | CW020 | COLLEY WRIGHT BROOK - RCW28 - VRMP | RCW28 - VRMP | 2015 | 2015-07-11 | 6:35 | NA |  |  | BASEFLOW | 17.6 | 7.37 | 77.7 | [16 empty] | CAROLINE GLEASON | CLEAR | CLEAR | 16.11 |  | BANK |  | MEDIUM | RUN |  |  | TURBID | WADEABLE/MID-DEPTH
Windham |  | CW020 | COLLEY WRIGHT BROOK - RCW28 - VRMP | RCW28 - VRMP | 2015 | 2015-07-25 | 6:43 | NA |  |  | BASEFLOW | 17.2 | 7.22 | 75.4 | [6 empty] | 727 | [9 empty] | CAROLINE GLEASON | CLEAR, CLOUDY | CLEAR, CLOUDY, HEAVY RAIN | 15 |  | BANK |  | MEDIUM | RUN |  |  | MEDIUM STAINED | FIELD DUPLICATES WADEABLE/MID-DEPTH
Windham |  | CW020 | COLLEY WRIGHT BROOK - RCW28 - VRMP | RCW28 - VRMP | 2015 | 2015-07-25 | 6:43 | D |  |  |  | 17.2 | 7.15 | 74.3 | [6 empty] | 648.8 | [9 empty] | CAROLINE GLEASON |  |  |  |  | BANK | [6 empty] | FIELD DUPLICATES WADEABLE/MID-DEPTH
Windham |  | CW020 | COLLEY WRIGHT BROOK - RCW28 - VRMP | RCW28 - VRMP | 2015 | 2015-08-08 | 7:40 | NA |  |  | BASEFLOW | 17 | 9.16 | 94.8 | 152.4 | [5 empty] | 866.4 | [9 empty] | HANNAH SHUTE | CLEAR | CLEAR, CLOUDY | 13.89 | CALM | BANK |  | MEDIUM | RUN |  |  | TURBID | NON-WADEABLE/3 FT BELOW SURFACE
Windham |  | CW020 | COLLEY WRIGHT BROOK - RCW28 - VRMP | RCW28 - VRMP | 2015 | 2015-08-22 | 7:48 | NA |  |  | STORMFLOW | 20.1 | 7.87 | 86.8 | 160.3 | [5 empty] | 1732.87 | [9 empty] | HANNAH SHUTE | CLOUDY | CLOUDY, HEAVY RAIN, SHOWERS | 20 | CALM | BANK |  | MEDIUM | RUN |  |  | TURBID | NON-WADEABLE/MID-DEPTH
Windham |  | DB010 | DITCH BROOK - RPL00 - VRMP | RPL00 - VRMP | 2015 | 2015-05-30 | 6:21 | NA |  |  | BASEFLOW | 17.9 | 8.5 | 90.4 | [6 empty] | 36.8 | [9 empty] | LYNDA REED | FOGGY | PARTLY CLOUDY | 13.89 | CALM | BANK |  | MEDIUM | RIFFLE |  |  | CLEAR | WADEABLE/MID-DEPTH
Windham |  | DB010 | DITCH BROOK - RPL00 - VRMP | RPL00 - VRMP | 2015 | 2015-06-13 | 6:28 | NA |  |  | BASEFLOW | [9 empty] | 71.1 | [9 empty] | LYNDA REED | CLOUDY | CLOUDY, LIGHT RAIN | 16.11 |  | BANK |  | MEDIUM | RIFFLE |  |  | CLEAR | METER (PRO20) MALFUNCTIONED WADEABLE/MID-DEPTH
Windham |  | DB010 | DITCH BROOK - RPL00 - VRMP | RPL00 - VRMP | 2015 | 2015-06-27 | 6:32 | NA |  |  | BASEFLOW | 19.4 |  | 95.5 | [6 empty] | 41 | [9 empty] | LYNDA REED | CLEAR | CLOUDY, LIGHT RAIN, SHOWERS | 9.44 | CALM | BANK |  | MEDIUM | RIFFLE |  |  | CLEAR | WADEABLE/MID-DEPTH NO VALUE FOR D.O. IN MG/L.
Windham |  | DB010 | DITCH BROOK - RPL00 - VRMP | RPL00 - VRMP | 2015 | 2015-07-11 | 6:09 | NA |  |  | BASEFLOW | 19.9 |  | 93.5 | [6 empty] | 11 | [9 empty] | LYNDA REED | PARTLY CLOUDY | CLEAR | 15 |  | BANK |  | LOW | RUN |  |  | CLEAR | WADEABLE/MID-DEPTH NO VALUE FOR D.O. IN MG/L.
Windham |  | DB010 | DITCH BROOK - RPL00 - VRMP | RPL00 - VRMP | 2015 | 2015-07-25 | 6:37 | NA |  |  | BASEFLOW | [9 empty] | 14.8 | [9 empty] | LYNDA REED | FOGGY, PARTLY CLOUDY | CLOUDY, LIGHT RAIN | 15.56 | CALM | WADING |  | LOW | RIFFLE |  |  | CLEAR | FIELD DUPLICATES FOR WHIRLPAK SAMPLES WADEABLE/MID-DEPTH DID NOT RECORD DO "READING/VALUE AFTER CALIBRATION".
Windham |  | DB010 | DITCH BROOK - RPL00 - VRMP | RPL00 - VRMP | 2015 | 2015-07-25 | 6:37 | D | [12 empty] | 11.9 | [9 empty] | LYNDA REED |  |  |  |  | WADING | [6 empty] | FIELD DUPLICATES FOR WHIRLPAK SAMPLES WADEABLE/MID-DEPTH DID NOT RECORD DO "READING/VALUE AFTER CALIBRATION".
Windham |  | DB010 | DITCH BROOK - RPL00 - VRMP | RPL00 - VRMP | 2015 | 2015-08-08 | 6:42 | NA |  |  | BASEFLOW | 17.6 | 6.6 | 70.5 | [6 empty] | 14.6 | [9 empty] | LYNDA REED | CLEAR | PARTLY CLOUDY | 12.78 | CALM | BANK |  | LOW | RIFFLE |  |  | CLEAR | WADEABLE/MID-DEPTH
Windham |  | DB010 | DITCH BROOK - RPL00 - VRMP | RPL00 - VRMP | 2015 | 2015-08-22 | 6:45 | NA |  |  | BASEFLOW | [9 empty] | 115.3 | [9 empty] | LYNDA REED | CLOUDY | HEAVY RAIN, LIGHT RAIN | 20 | BREEZE | BANK |  | MEDIUM | RIFFLE |  |  | CLEAR | METER MALFUNCTIONED, NO DO/TEMP DATA WADEABLE/MID-DEPTH
Windham |  | OB010 | OTTER BROOK - ROT06 - VRMP | ROT06 - VRMP | 2015 | 2015-05-30 | 5:43 | NA |  |  | BASEFLOW | 14.9 | 10.1 | 100 | [6 empty] | 298.7 | [9 empty] | LYNDA REED | FOGGY | PARTLY CLOUDY | 14 | CALM | CULVERT |  | LOW | RUN |  |  | CLEAR | WADEABLE/MID-DEPTH
Windham |  | OB010 | OTTER BROOK - ROT06 - VRMP | ROT06 - VRMP | 2015 | 2015-06-13 | 6:06 | NA |  |  | BASEFLOW | [9 empty] | 770.1 | [9 empty] | LYNDA REED | CLOUDY | CLOUDY, LIGHT RAIN | 16.11 |  | CULVERT |  | MEDIUM | RUN |  |  | CLEAR | METER (PRO20) MALFUNCTIONED WADEABLE/MID-DEPTH
Windham |  | OB010 | OTTER BROOK - ROT06 - VRMP | ROT06 - VRMP | 2015 | 2015-06-27 | 6:02 | NA |  |  | BASEFLOW | 11.7 |  | 81.4 | [6 empty] | 224.7 | [9 empty] | LYNDA REED | CLEAR | CLOUDY, LIGHT RAIN, SHOWERS | 9.44 | CALM | CULVERT |  | MEDIUM | RUN |  |  | CLEAR | WADEABLE/MID-DEPTH NO VALUE FOR D.O. IN MG/L.
Windham |  | OB010 | OTTER BROOK - ROT06 - VRMP | ROT06 - VRMP | 2015 | 2015-07-11 | 5:30 | NA |  |  | BASEFLOW | 14.7 |  | 69.4 | [6 empty] | 410.6 | [9 empty] | LYNDA REED | PARTLY CLOUDY | CLEAR | 15 |  | CULVERT |  | LOW | RUN |  |  | CLEAR | STILLL LOTS OF CONSTRUCTION AT OTTER BROOK SITE. WADEABLE/MID-DEPTH NO VALUE FOR D.O. IN MG/L.
Windham |  | OB010 | OTTER BROOK - ROT06 - VRMP | ROT06 - VRMP | 2015 | 2015-07-25 | 6:00 | NA |  |  | BASEFLOW | [9 empty] | 209.8 | [9 empty] | LYNDA REED | FOGGY, PARTLY CLOUDY | CLOUDY, LIGHT RAIN | 15.56 | CALM | CULVERT |  | LOW | RIFFLE |  |  | CLEAR | FIELD DUPLICATES FOR WHIRLPAK SAMPLES. CONSTRUCTION STILL AT OTTER BROOK SITE. WADEABLE/MID-DEPTH DID NOT RECORD DO "READING/VALUE AFTER CALIBRATION".
Windham |  | OB010 | OTTER BROOK - ROT06 - VRMP | ROT06 - VRMP | 2015 | 2015-07-25 | 6:00 | D | [12 empty] | 185 | [9 empty] | LYNDA REED |  |  |  |  | CULVERT | [6 empty] | FIELD DUPLICATES FOR WHIRLPAK SAMPLES. CONSTRUCTION STILL AT OTTER BROOK SITE. WADEABLE/MID-DEPTH DID NOT RECORD DO "READING/VALUE AFTER CALIBRATION".
Windham |  | OB010 | OTTER BROOK - ROT06 - VRMP | ROT06 - VRMP | 2015 | 2015-08-08 | 6:04 | NA |  |  | BASEFLOW | 19.7 | 9.7 | 96.7 | [6 empty] | 135 | [9 empty] | LYNDA REED | CLEAR | PARTLY CLOUDY | 12.78 | CALM | CULVERT |  | MEDIUM | RUN |  |  | CLEAR | WADEABLE/MID-DEPTH
Windham |  | OB010 | OTTER BROOK - ROT06 - VRMP | ROT06 - VRMP | 2015 | 2015-08-22 | 6:01 | NA |  |  | BASEFLOW | [9 empty] | 547.5 | [9 empty] | LYNDA REED | CLOUDY | HEAVY RAIN, LIGHT RAIN | 20 | BREEZE | CULVERT |  | MEDIUM | RUN |  |  | CLEAR | METER MALFUNCTIONED, DO DATA MAY NOT BE ACCURATE WADEABLE/MID-DEPTH
Windham | Pleasant | PL020 | PLEASANT RIVER - RPL29 - VRMP | RPL29 - VRMP | 2015 | 2015-06-13 | 7:20 | NA |  |  | BASEFLOW | 19.7 | 8.61 | 94.1 | 223 | [5 empty] | 249.5 | [9 empty] | LANCE GURNEY | CLEAR | SHOWERS | 16.11 | CALM | WADING |  | MEDIUM | RUN |  |  | CLEAR | WADEABLE/1.5 FT BELOW SURFACE
Windham | Pleasant | PL020 | PLEASANT RIVER - RPL29 - VRMP | RPL29 - VRMP | 2015 | 2015-06-27 | 7:35 | NA |  |  | BASEFLOW | 18.5 | 8.72 | 93.1 | [6 empty] | 125 | [9 empty] | LANCE GURNEY | CLEAR | CLEAR, CLOUDY | 10 |  | WADING |  | MEDIUM | RIFFLE |  |  | CLEAR | WADEABLE/1.5 FT BELOW SURFACE
Windham | Pleasant | PL020 | PLEASANT RIVER - RPL29 - VRMP | RPL29 - VRMP | 2015 | 2015-07-11 | 7:42 | NA |  |  | BASEFLOW | 19.9 | 8.28 | 90.9 | 263 | [5 empty] | 148.3 | [9 empty] | LANCE GURNEY | CLEAR | CLEAR | 18.89 | CALM | WADING |  | MEDIUM | RIFFLE |  |  | CLEAR | FIELD DUPLICATES WADEABLE/1.5 FT BELOW SURFACE D.O. METER-DID NOT RECORD TIME OF CALIBRATION. OK-METER TURNED ON AT 5:30 AM.
Windham | Pleasant | PL020 | PLEASANT RIVER - RPL29 - VRMP | RPL29 - VRMP | 2015 | 2015-07-11 | 7:42 | D |  |  |  | 19.9 | 8.26 | 90.6 | 272 | [5 empty] | 155.3 | [9 empty] | LANCE GURNEY |  |  |  |  | WADING | [6 empty] | FIELD DUPLICATES WADEABLE/1.5 FT BELOW SURFACE D.O. METER-DID NOT RECORD TIME OF CALIBRATION. OK-METER TURNED ON AT 5:30 AM.
Windham | Pleasant | PL020 | PLEASANT RIVER - RPL29 - VRMP | RPL29 - VRMP | 2015 | 2015-07-25 | 7:10 | NA |  |  | BASEFLOW | 16.1 | 8.72 | 88.6 | 319 | [5 empty] | 128.1 | [9 empty] | LANCE GURNEY | PARTLY CLOUDY | SHOWERS | 16.11 | CALM | WADING |  | MEDIUM | RIFFLE |  |  | CLEAR | WADEABLE/1.5 FT BELOW SURFACE
Windham | Pleasant | PL020 | PLEASANT RIVER - RPL29 - VRMP | RPL29 - VRMP | 2015 | 2015-08-08 | 7:23 | NA |  |  | BASEFLOW | 18.4 | 8.13 | 86.6 | 275 | [5 empty] | 166.4 | [9 empty] | LANCE GURNEY | CLEAR | CLOUDY | 13.89 | CALM | WADING |  | MEDIUM | RUN |  |  | CLEAR | WADEABLE/1.5 FT BELOW SURFACE
Windham | Pleasant | PL040 | PLEASANT RIVER - RPL47 - VRMP | RPL47 - VRMP | 2015 | 2015-05-30 | 6:05 | NA |  |  | BASEFLOW | 18.3 | 7.1 | 76.5 | [6 empty] | 579.4 | [9 empty] | LYNDA REED | FOGGY | PARTLY CLOUDY | 14 | CALM | BANK |  | LOW | RUN |  |  | TURBID | WADEABLE/MID-DEPTH
Windham | Pleasant | PL040 | PLEASANT RIVER - RPL47 - VRMP | RPL47 - VRMP | 2015 | 2015-06-13 | 6:17 | NA |  |  | BASEFLOW | [9 empty] | 1413.6 | [9 empty] | LYNDA REED | CLOUDY | CLOUDY, LIGHT RAIN | 16.11 |  | BANK |  | MEDIUM | RUN |  |  | CLEAR | METER (PRO20) MALFUNTIONED WADEABLE/MID-DEPTH
Windham | Pleasant | PL040 | PLEASANT RIVER - RPL47 - VRMP | RPL47 - VRMP | 2015 | 2015-06-27 | 6:12 | NA |  |  | BASEFLOW | 14.1 |  | 82.4 | [6 empty] | 328.2 | [9 empty] | LYNDA REED | CLEAR | CLOUDY, LIGHT RAIN, SHOWERS | 9.44 | CALM | BANK |  | MEDIUM | RUN |  |  | MEDIUM STAINED | WADEABLE/MID-DEPTH NO VALUE FOR D.O. IN MG/L.
Windham | Pleasant | PL040 | PLEASANT RIVER - RPL47 - VRMP | RPL47 - VRMP | 2015 | 2015-07-11 | 5:51 | NA |  |  | BASEFLOW | 19.7 |  | 76.2 | [6 empty] | 410.6 | [9 empty] | LYNDA REED | PARTLY CLOUDY | CLEAR | 15 |  | BANK |  | LOW | RUN |  |  | TURBID | WADEABLE/MID-DEPTH NO VALUE FOR D.O. IN MG/L.
Windham | Pleasant | PL040 | PLEASANT RIVER - RPL47 - VRMP | RPL47 - VRMP | 2015 | 2015-07-25 | 6:18 | NA |  |  | BASEFLOW | [9 empty] | 517.2 | [9 empty] | LYNDA REED | FOGGY, PARTLY CLOUDY | CLOUDY, LIGHT RAIN | 15.56 | CALM | WADING |  | LOW | RUN |  |  | DARKLY STAINED | FIELD DUPLICATES FOR WHIRLPAK SAMPLES WADEABLE/MID-DEPTH DID NOT RECORD DO "READING/VALUE AFTER CALIBRATION".
Windham | Pleasant | PL040 | PLEASANT RIVER - RPL47 - VRMP | RPL47 - VRMP | 2015 | 2015-07-25 | 6:18 | D | [12 empty] | 461.1 | [9 empty] | LYNDA REED |  |  |  |  | WADING | [6 empty] | FIELD DUPLICATES FOR WHIRLPAK SAMPLES WADEABLE/MID-DEPTH DID NOT RECORD DO "READING/VALUE AFTER CALIBRATION".
Windham | Pleasant | PL040 | PLEASANT RIVER - RPL47 - VRMP | RPL47 - VRMP | 2015 | 2015-08-08 | 6:29 | NA |  |  | BASEFLOW | 17 | 7.8 | 83.7 | [6 empty] | 235.9 | [9 empty] | LYNDA REED | CLEAR | PARTLY CLOUDY | 12.78 | CALM | BANK |  | MEDIUM | RUN |  |  | DARKLY STAINED | WADEABLE/MID-DEPTH
Windham | Pleasant | PL040 | PLEASANT RIVER - RPL47 - VRMP | RPL47 - VRMP | 2015 | 2015-08-22 | 6:24 | NA |  |  | BASEFLOW | [9 empty] | 2419.17 | [9 empty] | LYNDA REED | CLOUDY | HEAVY RAIN, LIGHT RAIN | 20 | BREEZE | BANK |  | HIGH | RUN |  |  | MEDIUM STAINED | METER MALFUNCTIONED, NO DO/TEMP DATA WADEABLE/MID-DEPTH
Windham | P | P015 | PRESUMPSCOT RIVER - R07 - VRMP | R07 - PRW, R07-VRMP | 2015 | 2015-06-27 | 6:55 | NA |  |  | BASEFLOW | 20.3 | 7.14 | 79.3 | 119.3 | [5 empty] | 104.6 | [9 empty] | FRED DILLON | CLEAR | CLEAR | 10 | CALM | BANK |  | MEDIUM | RUN |  |  | CLEAR | NON-WADEABLE/MID-DEPTH
Windham | P | P150 | PRESUMPSCOT RIVER - R166 - VRMP | R166 - PRW, R166 - VRMP | 2015 | 2015-05-30 | 9:25 | NA |  |  | BASEFLOW | 18.7 | 8.91 | 95.6 | 34.7 | [5 empty] | 23.3 | [9 empty] | MATT STREETER | CLEAR, PARTLY CLOUDY | CLOUDY | 15 | CALM | WADING |  | MEDIUM | RUN |  |  | CLEAR | MAJOR DOWNPOUR TWO DAYS AGO IN AFTERNOON. WADEABLE/MID-DEPTH
Windham | P | P150 | PRESUMPSCOT RIVER - R166 - VRMP | R166 - PRW, R166 - VRMP | 2015 | 2015-05-30 | 9:25 | D | [12 empty] | 32.3 | [9 empty] | MATT STREETER |  |  |  |  | WADING | [6 empty] | MAJOR DOWNPOUR TWO DAYS AGO IN AFTERNOON. WADEABLE/MID-DEPTH
Windham | P | P150 | PRESUMPSCOT RIVER - R166 - VRMP | R166 - PRW, R166 - VRMP | 2015 | 2015-06-13 | 8:16 | NA |  |  | BASEFLOW | 18.6 | 8.96 | 95.9 | 34.8 | [5 empty] | 12.2 | [9 empty] | MATT STREETER | CLOUDY, PARTLY CLOUDY | CLOUDY, LIGHT RAIN | 18.33 | BREEZE | WADING |  | MEDIUM | RUN |  |  | CLEAR | WADEABLE/1.5 FT BELOW SURFACE
Windham | P | P150 | PRESUMPSCOT RIVER - R166 - VRMP | R166 - PRW, R166 - VRMP | 2015 | 2015-06-13 | 8:16 | D | [12 empty] | 14.3 | [9 empty] | MATT STREETER |  |  |  |  | WADING | [6 empty] | WADEABLE/1.5 FT BELOW SURFACE
Windham | P | P150 | PRESUMPSCOT RIVER - R166 - VRMP | R166 - PRW, R166 - VRMP | 2015 | 2015-06-27 | 7:53 | NA |  |  | BASEFLOW | 20.9 | 8.31 | 92.8 | 35.8 | [5 empty] | 10.9 | [9 empty] | MATT STREETER | CLEAR | CLEAR, CLOUDY, SHOWERS | 10 | CALM | WADING |  | MEDIUM | RUN |  |  | CLEAR | WADEABLE/1.5 FT BELOW SURFACE
Windham | P | P150 | PRESUMPSCOT RIVER - R166 - VRMP | R166 - PRW, R166 - VRMP | 2015 | 2015-07-11 | 7:35 | NA |  |  | BASEFLOW | 23.4 | 7.69 | 90 | 35.8 | [5 empty] | 18.7 | [9 empty] | MATT STREETER | CLEAR | CLEAR | 18.33 | CALM | WADING |  | MEDIUM | RUN |  |  | CLEAR | FIELD DUPLICATES WADEABLE/1.5 FT BELOW SURFACE
Windham | P | P150 | PRESUMPSCOT RIVER - R166 - VRMP | R166 - PRW, R166 - VRMP | 2015 | 2015-07-11 | 7:35 | D |  |  |  | 23.4 | 7.67 | 90.3 | 34.7 | [5 empty] | 17.3 | [9 empty] | MATT STREETER |  |  |  |  | WADING | [6 empty] | FIELD DUPLICATES WADEABLE/1.5 FT BELOW SURFACE
Windham | P | P150 | PRESUMPSCOT RIVER - R166 - VRMP | R166 - PRW, R166 - VRMP | 2015 | 2015-07-25 | 6:55 | NA |  |  | BASEFLOW | 23.4 | 7.15 | 84.1 | 49.5 | [5 empty] | 16.1 | [9 empty] | FRED DILLON | MOSTLY CLOUDY | CLOUDY, LIGHT RAIN | 15.56 | CALM | WADING |  | MEDIUM | RIFFLE |  |  | CLEAR | NON-WADEABLE/3 FT BELOW SURFACE
Windham | P | P150 | PRESUMPSCOT RIVER - R166 - VRMP | R166 - PRW, R166 - VRMP | 2015 | 2015-08-08 | 7:42 | NA |  |  | BASEFLOW | 24.1 | 7.28 | 87.3 | 34.1 | [5 empty] | 24.6 | [9 empty] | MATT STREETER | CLEAR | CLEAR, PARTLY CLOUDY | 13.89 | CALM | WADING |  | MEDIUM | RUN |  |  | CLEAR | WADEABLE/1.5 FT BELOW SURFACE
Windham | P | P150 | PRESUMPSCOT RIVER - R166 - VRMP | R166 - PRW, R166 - VRMP | 2015 | 2015-08-22 | 7:39 | NA |  |  | BASEFLOW | 25.9 | 7.06 | 86.1 | 34.8 | [5 empty] | 18.5 | [9 empty] | MATT STREETER | CLOUDY | CLOUDY, HEAVY RAIN | 20 |  | WADING |  | MEDIUM | RUN |  |  | CLEAR | HEAVY RAIN YESTERDAY WADEABLE/1.5 FT BELOW SURFACE
Windham | P | P160 | PRESUMPSCOT RIVER - R195 - VRMP | R195 - VRMP | 2015 | 2015-05-30 | 8:57 | NA |  |  | BASEFLOW | 21.3 | 8.69 | 98.3 | 34.8 | [5 empty] | 5.2 | [9 empty] | MATT STREETER | CLEAR, PARTLY CLOUDY | CLOUDY | 15 | CALM | WADING |  | MEDIUM | RUN |  |  | CLEAR | MAJOR DOWNPOUR TWO DAYS AGO IN AFTERNOON. WADEABLE/1.5 FT BELOW SURFACE
Windham | P | P160 | PRESUMPSCOT RIVER - R195 - VRMP | R195 - VRMP | 2015 | 2015-06-13 | 8:45 | NA |  |  | BASEFLOW | 19.6 | 8.9 | 97 | 35.1 | [5 empty] | 19.9 | [9 empty] | MATT STREETER | CLOUDY, PARTLY CLOUDY | CLOUDY, LIGHT RAIN | 18.33 | BREEZE | WADING |  | MEDIUM | RUN |  |  | CLEAR | WADEABLE/1.5 FT BELOW SURFACE
Windham | P | P160 | PRESUMPSCOT RIVER - R195 - VRMP | R195 - VRMP | 2015 | 2015-06-27 | 7:26 | NA |  |  | BASEFLOW | 21.3 | 8.4 | 95 | 34.9 | [5 empty] | 6.3 | [9 empty] | MATT STREETER | CLEAR | CLEAR, CLOUDY, SHOWERS | 10 | CALM | WADING |  | MEDIUM | RUN |  |  | CLEAR | WADEABLE/1.5 FT BELOW SURFACE
Gorham | P | P110 | PRESUMPSCOT RIVER - R133 - VRMP | R133 - VRMP | 2009 | 2009-05-16 | 6:49 | NA |  |  |  | 13 | 10.48 | 100.1 | [6 empty] | 24.6 | [9 empty] | DAVE HARRADON | CLEAR | CLEAR | 12.78 | CALM | WADING |  | HIGH |  |  |  | CLEAR | 2009 VRMP PILOT YEAR DATA, DID NOT RECORD DO CALIBRATION "BEFORE" & "AFTER" READINGS AND THERE WAS NO INDICATION ON THE DATA SHEET THAT HE CALIBRATED THE METER. DID NOT RECORD VERTICAL DEPTH. DID NOT COMPLETE "LAB PARAMETERS TO BE SAMPLED" PORTION OF VRMP FIELD DATA SHEET.
Gorham | P | P110 | PRESUMPSCOT RIVER - R133 - VRMP | R133 - VRMP | 2009 | 2009-05-30 | 6:32 | NA |  |  |  | 13.1 | 10.49 | 102.1 | [16 empty] | DAVE HARRADON | CLEAR | LIGHT RAIN, RAIN |  | CALM | WADING |  | MEDIUM | RIFFLE |  |  | CLEAR | 2009 VRMP PILOT YEAR DATA, DID NOT RECORD DO CALIBRATION "BEFORE" & "AFTER" READINGS AND THERE WAS NO INDICATION ON THE DATA SHEET THAT HE CALIBRATED THE METER. DID NOT RECORD VERTICAL DEPTH. DID NOT COMPLETE "LAB PARAMETERS TO BE SAMPLED" PORTION OF VRMP FIELD DATA SHEET.
Gorham | P | P110 | PRESUMPSCOT RIVER - R133 - VRMP | R133 - VRMP | 2009 | 2009-06-13 | 6:31 | NA |  |  |  | 16.8 | 10.47 | 108.2 | [6 empty] | > | [9 empty] | DAVE HARRADON | CLEAR | RAIN |  | CALM | WADING |  | MEDIUM |  |  |  | DARKLY STAINED | 2009 VRMP PILOT YEAR DATA, DID NOT RECORD DO CALIBRATION "BEFORE" & "AFTER" READINGS AND THERE WAS NO INDICATION ON THE DATA SHEET THAT HE CALIBRATED THE METER. DID NOT RECORD VERTICAL DEPTH. DID NOT COMPLETE "LAB PARAMETERS TO BE SAMPLED" PORTION OF VRMP FIELD DATA SHEET.
Gorham | P | P110 | PRESUMPSCOT RIVER - R133 - VRMP | R133 - VRMP | 2009 | 2009-06-27 | 6:33 | NA |  |  | STORMFLOW | 18.7 | 9.2 | 99.3 | [6 empty] | 36.8 | [9 empty] | DAVE HARRADON | CLEAR | CLEAR | 16.11 | CALM | WADING |  | HIGH | RIFFLE |  |  | TURBID | 2009 VRMP PILOT YEAR DATA, DID NOT RECORD DO CALIBRATION "BEFORE" & "AFTER" READINGS. DID NOT RECORD VERTICAL DEPTH.
Gorham | P | P110 | PRESUMPSCOT RIVER - R133 - VRMP | R133 - VRMP | 2009 | 2009-08-08 | 7:15 | NA |  |  | BASEFLOW | 22.9 | 9.47 | 102.7 | [6 empty] | 46.5 | [9 empty] | DAVE HARREDON | CLEAR | CLEAR | 12.78 | CALM | WADING |  | MEDIUM | RUN |  |  | CLEAR | 2009 VRMP PILOT YEAR DATA, DID NOT COMPLETE "LAB PARAMETERS TO BE SAMPLED" PORTION OF VRMP FIELD DATA SHEET. NON-WADEABLE/MID-DEPTH
Gorham | P | P135 | PRESUMPSCOT RIVER - R157 - VRMP | R157 - PRW, R157 - VRMP | 2009 | 2009-05-16 | 7:09 | NA |  |  | BASEFLOW | 13.4 | 9.2 | 83.7 | [6 empty] | 14.3 | [9 empty] | LYNDA REED |  |  |  |  | WADING |  | MEDIUM | RIFFLE |  |  | CLEAR | 2009 VRMP PILOT YEAR DATA, DID NOT RECORD DO CALIBRATION "BEFORE" & "AFTER" READINGS. DID NOT COMPLETE "LAB PARAMETERS TO BE SAMPLED" PORTION OF VRMP FIELD DATA SHEET. WADEABLE/1.5 FT BELOW SURFACE
Gorham | P | P135 | PRESUMPSCOT RIVER - R157 - VRMP | R157 - PRW, R157 - VRMP | 2009 | 2009-05-30 | 7:26 | NA |  |  | STORMFLOW | 13.9 | 9.5 | 83 | [6 empty] | 1986.28 | [9 empty] | LYNDA REED | CLOUDY | PARTLY CLOUDY, RAIN |  | CALM | WADING |  | HIGH | RUN |  |  | CLEAR | 2009 VRMP PILOT YEAR DATA, DID NOT RECORD DO CALIBRATION "BEFORE" & "AFTER" READINGS. DID NOT COMPLETE "LAB PARAMETERS TO BE SAMPLED" PORTION OF VRMP FIELD DATA SHEET. WADEABLE/1.5 FT BELOW SURFACE
Gorham | P | P135 | PRESUMPSCOT RIVER - R157 - VRMP | R157 - PRW, R157 - VRMP | 2009 | 2009-06-13 | 7:33 | NA |  |  | STORMFLOW | 17.5 | 6.8 | 71.8 | [6 empty] | > | [9 empty] | LYNDA REED | CLEAR | RAIN | 21.7 | CALM | WADING |  | HIGH | RIFFLE |  |  | DARKLY STAINED | 2009 VRMP PILOT YEAR DATA, DID NOT COMPLETE "LAB PARAMETERS TO BE SAMPLED" PORTION OF VRMP FIELD DATA SHEET. DID NOT RECORD DO CALIBRATION "BEFORE" & "AFTER" READINGS. WADEABLE/1.5 FT BELOW SURFACE
Gorham | P | P135 | PRESUMPSCOT RIVER - R157 - VRMP | R157 - PRW, R157 - VRMP | 2009 | 2009-06-27 | 7:03 | NA |  |  |  | 19.1 | 7.6 | 82.2 | [6 empty] | 19.7 | [9 empty] | LYNDA REED | CLOUDY | HEAVY RAIN, LIGHT RAIN, PARTLY CLOUDY, SHOWERS | 20 | CALM | WADING | [6 empty] | 2009 VRMP PILOT YEAR DATA, DID NOT RECORD DO CALIBRATION "BEFORE" & "AFTER" READINGS AND THERE WAS NO INDICATION ON THE DATA SHEET THAT SHE CALIBRATED THE METER. DID NOT RECORD ANY OF THE OBSERVATIONAL DATA (WATER APPEARANCE, ODOR, ETC.) INFO. WADEABLE/1.5 FT BELOW SURFACE
Gorham | P | P135 | PRESUMPSCOT RIVER - R157 - VRMP | R157 - PRW, R157 - VRMP | 2009 | 2009-07-11 | 6:35 | NA |  |  | BASEFLOW | [9 empty] | 22.3 | [9 empty] | LYNDA REED | CLEAR | CLEAR |  | CALM |  |  | HIGH | RUN |  |  | CLEAR | 2009 VRMP PILOT YEAR DATA, DID NOT COMPLETE "LAB PARAMETERS TO BE SAMPLED" PORTION OF VRMP FIELD DATA SHEET. NO VALUE FOR DO IN MG/L AND PERCENT SAT. WADEABLE/1.5 FT BELOW SURFACE
Gorham | P | P135 | PRESUMPSCOT RIVER - R157 - VRMP | R157 - PRW, R157 - VRMP | 2009 | 2009-07-25 | 7:12 | NA |  |  | STORMFLOW | 19.7 | 7.2 | 80.5 | [6 empty] | 344.8 | [9 empty] | LYNDA REED | CLOUDY, SHOWERS | HEAVY RAIN |  | CALM | WADING |  | HIGH | RUN |  |  | CLEAR | 18 GEESE AT SITE. WADEABLE/1.5 FT BELOW SURFACE, 2009 VRMP PILOT YEAR DATA
Gorham | P | P135 | PRESUMPSCOT RIVER - R157 - VRMP | R157 - PRW, R157 - VRMP | 2009 | 2009-08-08 | 7:05 | NA |  |  | BASEFLOW | 23.2 | 8.8 | 101.6 | [6 empty] | 13.1 | [9 empty] | LYNDA REED | PARTLY CLOUDY | CLEAR, LIGHT RAIN, PARTLY CLOUDY |  |  | WADING |  | LOW | RIFFLE | LOW |  | CLEAR | 2009 VRMP PILOT YEAR DATA, DID NOT COMPLETE "LAB PARAMETERS TO BE SAMPLED" PORTION OF VRMP FIELD DATA SHEET. WADEABLE/1.5 FT BELOW SURFACE
Gorham | P | P135 | PRESUMPSCOT RIVER - R157 - VRMP | R157 - PRW, R157 - VRMP | 2009 | 2009-08-22 | 7:22 | NA |  |  | BASEFLOW | 26.4 | 5.9 | 74.2 | [6 empty] | 95.9 | [9 empty] | LYNDA REED | CLEAR | HEAVY RAIN |  | CALM | CULVERT |  | MEDIUM | RIFFLE |  |  | CLEAR | 2009 VRMP PILOT YEAR DATA, DID NOT COMPLETE "LAB PARAMETERS TO BE SAMPLED" PORTION OF VRMP FIELD DATA SHEET. DID NOT COMPLETE VERTICAL DEPTH.
Windham | P | P160 | PRESUMPSCOT RIVER - R195 - VRMP | R195 - VRMP | 2015 | 2015-07-11 | 7:01 | NA |  |  | BASEFLOW | 23.6 | 7.82 | 92.2 | 34 | [5 empty] | 34.1 | [9 empty] | MATT STREETER | CLEAR | CLEAR | 18.33 | CALM | WADING |  | MEDIUM | RUN |  |  | CLEAR | FIELD DUPLICATES WADEABLE/1.5 FT BELOW SURFACE
Windham | P | P160 | PRESUMPSCOT RIVER - R195 - VRMP | R195 - VRMP | 2015 | 2015-07-11 | 7:01 | D |  |  |  | 23.6 | 7.83 | 92.4 | 33.8 | [5 empty] | 23.8 | [9 empty] | MATT STREETER |  |  |  |  | WADING | [6 empty] | FIELD DUPLICATES WADEABLE/1.5 FT BELOW SURFACE
Windham | P | P160 | PRESUMPSCOT RIVER - R195 - VRMP | R195 - VRMP | 2015 | 2015-07-25 | 7:20 | NA |  |  | BASEFLOW | 23 | 7.49 | 87.3 | 47.5 | [5 empty] | 11 | [9 empty] | FRED DILLON | MOSTLY CLOUDY | CLOUDY, LIGHT RAIN | 15.56 | CALM | WADING |  | MEDIUM | RIFFLE |  |  | CLEAR | NON-WADEABLE/3 FT BELOW SURFACE
Windham | P | P160 | PRESUMPSCOT RIVER - R195 - VRMP | R195 - VRMP | 2015 | 2015-08-08 | 8:00 | NA |  |  | BASEFLOW | 23.9 | 7.48 | 88.6 | 34.8 | [5 empty] | 9.5 | [9 empty] | MATT STREETER | CLEAR | CLEAR, PARTLY CLOUDY | 13.89 | CALM | WADING |  | MEDIUM | RUN |  |  | CLEAR | BACTERIA LAB DUPLICATE=14.6 WADEABLE/1.5 FT BELOW SURFACE
Windham | P | P160 | PRESUMPSCOT RIVER - R195 - VRMP | R195 - VRMP | 2015 | 2015-08-22 | 7:59 | NA |  |  | BASEFLOW | 25.4 | 7.11 | 87.3 | 35.7 | [5 empty] | 31.7 | [9 empty] | MATT STREETER | CLOUDY | CLOUDY, HEAVY RAIN | 20 |  | WADING |  | MEDIUM | RUN |  |  | CLEAR | HEAVY RAIN YESTEDAY WADEABLE/1.5 FT BELOW SURFACE
Windham | P | P160 | PRESUMPSCOT RIVER - R195 - VRMP | R195 - VRMP | 2015 | 2015-08-22 | 7:59 | D | [12 empty] | 37.9 | [9 empty] | MATT STREETER |  |  |  |  | WADING | [6 empty] | HEAVY RAIN YESTEDAY WADEABLE/1.5 FT BELOW SURFACE
Windham | P | P200 | PRESUMPSCOT RIVER - R225 - VRMP | R225 - VRMP | 2015 | 2015-05-30 | 8:00 | NA |  |  | BASEFLOW | 17.3 | 9.69 | 100 | 72 | [5 empty] | 3.1 | [9 empty] | LANCE GURNEY | CLOUDY, FOGGY | FOGGY, LIGHT RAIN | 15 | CALM | WADING |  | MEDIUM | RUN |  |  | CLEAR | WADEABLE/1.5 FT BELOW SURFACE
Windham | P | P200 | PRESUMPSCOT RIVER - R225 - VRMP | R225 - VRMP | 2015 | 2015-06-13 | 7:00 | NA |  |  | BASEFLOW | 18.5 | 9.48 | 101 | 65 | [5 empty] | 25.9 | [9 empty] | LANCE GURNEY | CLEAR | SHOWERS | 16.11 | CALM | WADING |  | MEDIUM | RUN |  |  | CLEAR | WADEABLE/1.5 FT BELOW SURFACE
Windham | P | P200 | PRESUMPSCOT RIVER - R225 - VRMP | R225 - VRMP | 2015 | 2015-06-27 | 7:08 | NA |  |  | BASEFLOW | 20.1 | 8.58 | 94.6 | [6 empty] | 4.1 | [9 empty] | LANCE GURNEY | CLEAR | CLEAR, CLOUDY | 10 |  | WADING |  | MEDIUM | RIFFLE |  |  | CLEAR | WADEABLE/1.5 FT BELOW SURFACE
Windham | P | P200 | PRESUMPSCOT RIVER - R225 - VRMP | R225 - VRMP | 2015 | 2015-07-11 | 7:09 | NA |  |  | BASEFLOW | 23 | 8.31 | 96.9 | 77 | [5 empty] | 3.1 | [9 empty] | LANCE GURNEY | CLEAR | CLEAR | 18.89 | CALM | WADING |  | MEDIUM | RIFFLE |  |  | CLEAR | FIELD DUPLICATES WADEABLE/1.5 FT BELOW SURFACE D.O. METER-DID NOT RECORD TIME OF CALIBRATION. OK-METER TURNED ON AT 5:30 AM.
Windham | P | P200 | PRESUMPSCOT RIVER - R225 - VRMP | R225 - VRMP | 2015 | 2015-07-11 | 7:09 | D |  |  |  | 23 | 8.36 | 97.4 | 73 | [5 empty] | 7.4 | [9 empty] | LANCE GURNEY |  |  |  |  | WADING | [6 empty] | FIELD DUPLICATES WADEABLE/1.5 FT BELOW SURFACE D.O. METER-DID NOT RECORD TIME OF CALIBRATION. OK-METER TURNED ON AT 5:30 AM.
Windham | P | P200 | PRESUMPSCOT RIVER - R225 - VRMP | R225 - VRMP | 2015 | 2015-07-25 | 6:47 | NA |  |  | BASEFLOW | 22.8 | 8.11 | 94.3 | 75 | [5 empty] | 6.2 | [9 empty] | LANCE GURNEY | PARTLY CLOUDY | SHOWERS | 16.11 | CALM | WADING |  | MEDIUM | RIFFLE |  |  | CLEAR | WADEABLE/1.5 FT BELOW SURFACE
Windham | P | P200 | PRESUMPSCOT RIVER - R225 - VRMP | R225 - VRMP | 2015 | 2015-08-08 | 7:02 | NA |  |  | BASEFLOW | 23.5 | 7.57 | 89.4 | 89 | [5 empty] | 7.4 | [9 empty] | LANCE GURNEY | CLEAR | CLOUDY | 13.89 | CALM | WADING |  | MEDIUM | RUN |  |  | CLEAR | WADEABLE/1.5 FT BELOW SURFACE
Windham |  | BL010 | BLACK BROOK- RBK05 -VRMP | RBK05 - VRMP | 2016 | 2016-06-05 | 7:15 | NA |  |  | BASEFLOW | 14.1 | 9.17 | 88.9 | 280 | [5 empty] | 1732.87 | [9 empty] | HANNAH SHUTE | CLOUDY | CLOUDY, LIGHT RAIN | 15 | CALM | BANK |  | MEDIUM | RUN |  |  | TURBID | NON-WADEABLE/3 FT BELOW SURFACE
Windham |  | BL010 | BLACK BROOK- RBK05 -VRMP | RBK05 - VRMP | 2016 | 2016-06-18 | 7:00 | NA |  |  | BASEFLOW | 14 | 7.32 | 70.6 | 320 | [5 empty] | 344.1 | [9 empty] | HANNAH SHUTE | CLEAR | CLEAR | 14.44 | CALM | BANK |  | LOW | RUN |  |  | TURBID | NON-WADEABLE/3 FT BELOW SURFACE
Windham |  | CW010 | COLLEY WRIGHT BROOK - RCW10 - VRMP | RCW10 - VRMP | 2016 | 2016-06-04 | 7:45 | NA |  |  | BASEFLOW | 15.4 | 7.95 | 79.8 | 210 | [5 empty] | >2419.6 | [9 empty] | HANNAH SHUTE | CLOUDY | CLOUDY, LIGHT RAIN | 15 | CALM | BANK |  | MEDIUM | RUN |  |  | TURBID | CONCENTRATION IS ACTUALLY >2419.6. VALUE FOR USE IN GEOMETRIC MEAN. , NON-WADEABLE/3 FT BELOW SURFACE
Windham |  | CW010 | COLLEY WRIGHT BROOK - RCW10 - VRMP | RCW10 - VRMP | 2016 | 2016-06-18 | 7:11 | NA |  |  | BASEFLOW | 16.7 | 6.46 | 66.7 | 210 | [5 empty] | 517.2 | [9 empty] | HANNAH SHUTE | CLEAR | CLEAR | 14.44 | CALM | BANK |  | LOW | RUN |  |  | TURBID | NON-WADEABLE/MID-DEPTH
Windham |  | CW020 | COLLEY WRIGHT BROOK - RCW28 - VRMP | RCW28 - VRMP | 2016 | 2016-06-04 | 7:30 | NA |  |  | BASEFLOW | 14.5 | 8.65 | 84.3 | 210 | [5 empty] | >2419.6 | [9 empty] | HANNAH SHUTE | CLOUDY | CLOUDY, LIGHT RAIN | 15 | CALM | BANK |  | MEDIUM | RUN |  |  | TURBID | CONCENTRATION IS ACTUALLY >2419.6. VALUE FOR USE IN GEOMETRIC MEAN. , DUCKS AT SITE. NON-WADEABLE/3 FT BELOW SURFACE
Windham |  | CW020 | COLLEY WRIGHT BROOK - RCW28 - VRMP | RCW28 - VRMP | 2016 | 2016-06-18 | 6:47 | NA |  |  | BASEFLOW | 15.4 | 6.78 | 68.1 | 210 | [5 empty] | 1203.31 | [9 empty] | HANNAH SHUTE | CLEAR | CLEAR | 14.44 | CALM | BANK |  | LOW | RUN |  |  | TURBID | NON-WADEABLE/MID-DEPTH
Windham |  | DB010 | DITCH BROOK - RPL00 - VRMP | RPL00 - VRMP | 2016 | 2016-06-04 | 6:05 | NA |  |  | BASEFLOW | 15.7 | 9.39 | 94.5 | 160 | [5 empty] | 101 | [9 empty] | L.REED | CLOUDY, LIGHT RAIN | CLOUDY, FOGGY, LIGHT RAIN | 14.44 |  | BANK |  | MEDIUM | RUN |  |  | CLEAR | WADEABLE/MID-DEPTH
Windham |  | DB010 | DITCH BROOK - RPL00 - VRMP | RPL00 - VRMP | 2016 | 2016-06-18 | 6:00 | NA |  |  | BASEFLOW | 18.9 | 8.9 | 95.8 | 130 | [5 empty] | 78 | [9 empty] | L.REED | CLEAR | CLEAR | 10 | CALM | BANK |  | MEDIUM | RIFFLE |  |  | CLEAR | WADEABLE/MID-DEPTH
Windham |  | DB010 | DITCH BROOK - RPL00 - VRMP | RPL00 - VRMP | 2016 | 2016-07-02 | 6:20 | NA |  |  | STORMFLOW | 19.1 | 8.39 | 90.5 | 152 | [5 empty] | >2419.6 | [9 empty] | L.REED | CLEAR | HEAVY RAIN | 17.22 | CALM | BANK |  | HIGH | RUN |  |  | MILKY | CONCENTRATION IS ACTUALLY >2419.6. VALUE FOR USE IN GEOMETRIC MEAN. , WADEABLE/MID-DEPTH D.O. CALIBRATION VALUE APPEARED LOW=96.8%
Windham |  | DB010 | DITCH BROOK - RPL00 - VRMP | RPL00 - VRMP | 2016 | 2016-07-16 | 6:20 | NA |  |  | BASEFLOW | 21 | 7.98 | 89.8 | [6 empty] | 47.2 | [9 empty] | L.REED |  | CLOUDY | 19.44 |  | BANK |  | LOW | RUN |  |  | MEDIUM STAINED | HOT AND HUMID WEATHER CONDITIONS; WATER VERY LOW WADEABLE/MID-DEPTH
Windham |  | DB010 | DITCH BROOK - RPL00 - VRMP | RPL00 - VRMP | 2016 | 2016-07-30 | 6:37 | NA |  |  | BASEFLOW | 19.2 | 8.44 | 92.7 | 190 | [5 empty] | 72.7 | [9 empty] | L.REED | CLEAR | PARTLY CLOUDY | 16.67 | CALM | BANK |  | LOW | RIFFLE |  |  | CLEAR | HOT AND HUMID WEATHER CONDITIONS WADEABLE/MID-DEPTH
Windham |  | DB010 | DITCH BROOK - RPL00 - VRMP | RPL00 - VRMP | 2016 | 2016-08-13 | 6:55 | NA |  |  | BASEFLOW | 20.7 | 8.1 | 90.8 | 200 | [5 empty] | 113 | [9 empty] | L.REED | LIGHT RAIN | CLEAR, CLOUDY, LIGHT RAIN, SHOWERS | 17.78 | CALM | BANK |  | MEDIUM | RUN |  |  | CLEAR | DRY MORNING AND WET AFTERNOON WADEABLE/MID-DEPTH
Windham |  | DB010 | DITCH BROOK - RPL00 - VRMP | RPL00 - VRMP | 2016 | 2016-08-27 | 7:01 | NA |  |  | BASEFLOW | 18.4 | 8.5 | 91.7 | 200 | [5 empty] | 19.9 | [9 empty] | L.REED | CLEAR | CLOUDY | 15.56 | CALM | BANK |  | LOW | RUN |  |  | CLEAR | WADEABLE/MID-DEPTH
Windham |  | OB010 | OTTER BROOK - ROT06 - VRMP | ROT06 - VRMP | 2016 | 2016-06-04 | 5:20 | NA |  |  | BASEFLOW | 13 | 7.17 | 69.7 | [6 empty] | 920.8 | [9 empty] | L.REED | CLOUDY, LIGHT RAIN | CLOUDY, FOGGY, LIGHT RAIN | 14.44 | CALM | CULVERT |  | MEDIUM | RUN |  |  | CLEAR | WADEABLE/MID-DEPTH
Windham |  | OB010 | OTTER BROOK - ROT06 - VRMP | ROT06 - VRMP | 2016 | 2016-06-18 | 5:20 | NA |  |  | BASEFLOW | 11.9 | 8.16 | 75.4 | 10 | [5 empty] | 258.1 | [9 empty] | L.REED | CLEAR | CLEAR | 10 | CALM | CULVERT |  | MEDIUM | RUN |  |  | CLEAR | WADEABLE/MID-DEPTH
Windham |  | OB010 | OTTER BROOK - ROT06 - VRMP | ROT06 - VRMP | 2016 | 2016-07-02 | 6:30 | NA |  |  | STORMFLOW | 16.6 | 4.29 | 44.1 | 190 | [5 empty] | >2419.6 | [9 empty] | L.REED | CLEAR | HEAVY RAIN | 17.22 | CALM | CULVERT |  | HIGH | RUN |  |  | TURBID | CONCENTRATION IS ACTUALLY >2419.6. VALUE FOR USE IN GEOMETRIC MEAN. , WADEABLE/MID-DEPTH D.O CALIBRATION VALUE APPEARED LOW=96.8%
Windham |  | OB010 | OTTER BROOK - ROT06 - VRMP | ROT06 - VRMP | 2016 | 2016-07-16 | 5:20 | NA |  |  | STORMFLOW | 17.3 | 5.1 | 53.1 | [6 empty] | 261.3 | [9 empty] | L.REED |  | CLOUDY | 19.44 |  | CULVERT |  | LOW | RUN |  |  | CLEAR | HOT AND HUMID WEATHER; WATER VERY LOW WADEABLE/MID-DEPTH
Windham |  | OB010 | OTTER BROOK - ROT06 - VRMP | ROT06 - VRMP | 2016 | 2016-07-16 | 5:20 | D | [12 empty] | 121.1 | [9 empty] | L.REED |  |  |  |  | CULVERT | [6 empty] | HOT AND HUMID WEATHER; WATER VERY LOW WADEABLE/MID-DEPTH
Windham |  | OB010 | OTTER BROOK - ROT06 - VRMP | ROT06 - VRMP | 2016 | 2016-07-30 | 5:39 | NA |  |  | STORMFLOW | 16.03 | 5.61 | 56.4 | 290 | [5 empty] | 165.8 | [9 empty] | L.REED | CLEAR | PARTLY CLOUDY | 16.67 | CALM | CULVERT |  | MEDIUM | RIFFLE |  |  | CLEAR | HOT AND HUMID WEATHER WADEABLE/MID-DEPTH
Falmouth | P | P020 | PRESUMPSCOT RIVER - R24 - VRMP | R24 - VRMP | 2009 | 2009-05-16 | 7:20 | NA |  |  | BASEFLOW | 14.6 | 11.11 | 110.4 | [6 empty] | 7.4 | [9 empty] | TOM TERO, BEN TERO | PARTLY CLOUDY | PARTLY CLOUDY | 12.22 | BREEZE | WADING |  | MEDIUM | RUN |  |  | CLEAR | 2009 VRMP PILOT YEAR DATA, DID NOT COMPLETE "LAB PARAMETERS TO BE SAMPLED" PORTION OF VRMP FIELD DATA SHEET. WADEABLE/1.5 FT BELOW SURFACE
Falmouth | P | P020 | PRESUMPSCOT RIVER - R24 - VRMP | R24 - VRMP | 2009 | 2009-05-30 | 7:20 | NA |  |  | STORMFLOW | 12.7 | 11.22 | 105.7 | [6 empty] | 307.6 | [9 empty] | TOM TERO, BEN TERO | CLOUDY | RAIN | 12.7 | CALM | WADING |  | MEDIUM | RUN |  |  | TURBID | 2009 VRMP PILOT YEAR DATA, DID NOT COMPLETE "LAB PARAMETERS TO BE SAMPLED" PORTION OF VRMP FIELD DATA SHEET. WADEABLE/1.5 FT BELOW SURFACE
Falmouth | P | P020 | PRESUMPSCOT RIVER - R24 - VRMP | R24 - VRMP | 2009 | 2009-06-13 | 6:30 | NA |  |  | STORMFLOW | 16.7 | 9.3 | 95.6 | [6 empty] | 2419.17 | [9 empty] | FRED DILLON | CLEAR | CLEAR, MOSTLY CLOUDY, SHOWERS | 15.56 | CALM | WADING |  | HIGH | RUN |  |  | MEDIUM STAINED | 2009 VRMP PILOT YEAR DATA, DID NOT COMPLETE "LAB PARAMETERS TO BE SAMPLED" PORTION OF VRMP FIELD DATA SHEET. WADEABLE/1.5 FT BELOW SURFACE
Falmouth | P | P020 | PRESUMPSCOT RIVER - R24 - VRMP | R24 - VRMP | 2009 | 2009-06-13 | 6:30 | D | [12 empty] | 1553.07 | [9 empty] | FRED DILLON |  |  |  |  | WADING | [6 empty] | 2009 VRMP PILOT YEAR DATA, DID NOT COMPLETE "LAB PARAMETERS TO BE SAMPLED" PORTION OF VRMP FIELD DATA SHEET. WADEABLE/1.5 FT BELOW SURFACE
Falmouth | P | P020 | PRESUMPSCOT RIVER - R24 - VRMP | R24 - VRMP | 2009 | 2009-07-11 | 7:00 | NA |  |  | STORMFLOW | 18.3 | 9.52 | 100.3 | [6 empty] | 81.3 | [9 empty] | TOM TERO | CLEAR | CLEAR | 14.6 | CALM | WADING |  | HIGH | RUN |  |  | TURBID | 2009 VRMP PILOT YEAR DATA, DID NOT COMPLETE "LAB PARAMETERS TO BE SAMPLED" PORTION OF VRMP FIELD DATA SHEET. WADEABLE/1.5 FT BELOW SURFACE
Falmouth | P | P020 | PRESUMPSCOT RIVER - R24 - VRMP | R24 - VRMP | 2009 | 2009-07-25 | 6:40 | NA |  |  | STORMFLOW | 18.9 | 9.06 | 98.9 | [6 empty] | >2419.6 | [9 empty] | TOM TERO | CLOUDY | HEAVY RAIN, PARTLY CLOUDY | 17.3 | CALM | WADING |  | HIGH | RUN |  |  | TURBID | 2009 VRMP PILOT YEAR DATA, WADEABLE/1.5 FT BELOW SURFACE
Falmouth | P | P020 | PRESUMPSCOT RIVER - R24 - VRMP | R24 - VRMP | 2009 | 2009-08-08 | 7:05 | NA |  |  | BASEFLOW | 22.7 | 8.43 | 97.4 | [6 empty] | 34.1 | [9 empty] | TOM TERO, BEN TERO | CLEAR | PARTLY CLOUDY | 17.2 | CALM | WADING |  | MEDIUM | RUN |  |  | TURBID | 2009 VRMP PILOT YEAR DATA, WADEABLE/1.5 FT BELOW SURFACE
Falmouth | P | P020 | PRESUMPSCOT RIVER - R24 - VRMP | R24 - VRMP | 2009 | 2009-08-22 | 7:25 | NA |  |  | BASEFLOW | 27.4 | 7.1 | [17 empty] | FRED DILLON | CLEAR | PARTLY CLOUDY, RAIN |  | CALM | BANK |  | LOW | RUN |  |  | MILKY | 2009 VRMP PILOT YEAR DATA, D.O. % SATURATION WAS WRITTEN DOWN ON FIELD DATA SHEET AS BEING 27.4 %. THIS APPEARED TO BE A MISTAKE - ESPECIALLY BECAUSE THE WATER TEMPERATURE WAS EXACTLY THE SAME NUMBER (27.4). THUS THE 27.4% SATURATION WAS NOT ENTERED INTO EGAD. E. COLI BACTERIA W
Falmouth | P | P030 | PRESUMPSCOT RIVER - R47 - VRMP | R47 - VRMP | 2009 | 2009-05-16 | 7:30 | NA |  |  | BASEFLOW | 14.8 | 11.29 | 111.7 | [6 empty] | 33.6 | [9 empty] | TOM TERO, BEN TERO | PARTLY CLOUDY | PARTLY CLOUDY | 12.22 | BREEZE | WADING |  | MEDIUM | RUN |  |  | CLEAR | 2009 VRMP PILOT YEAR DATA, DID NOT COMPLETE "LAB PARAMETERS TO BE SAMPLED" PORTION OF VRMP FIELD DATA SHEET. WADEABLE/1.5 FT BELOW SURFACE
Falmouth | P | P030 | PRESUMPSCOT RIVER - R47 - VRMP | R47 - VRMP | 2009 | 2009-05-30 | 7:30 | NA |  |  | STORMFLOW | 12.8 | 11.34 | 107.2 | [6 empty] | 325.5 | [9 empty] | TOM TERO, BEN TERO | CLOUDY | RAIN | 12.7 | CALM | WADING |  | MEDIUM | RUN |  |  | TURBID | 2009 VRMP PILOT YEAR DATA, DID NOT COMPLETE "LAB PARAMETERS TO BE SAMPLED" PORTION OF VRMP FIELD DATA SHEET. WADEABLE/1.5 FT BELOW SURFACE
Falmouth | P | P030 | PRESUMPSCOT RIVER - R47 - VRMP | R47 - VRMP | 2009 | 2009-06-13 | 6:55 | NA |  |  | STORMFLOW | [9 empty] | >2419.6 | [9 empty] | FRED DILLON | CLEAR | CLEAR, MOSTLY CLOUDY, SHOWERS | 15.56 | CALM |  |  | HIGH | RUN |  |  | MEDIUM STAINED | 2009 VRMP PILOT YEAR DATA, DID NOT COMPLETE "LAB PARAMETERS TO BE SAMPLED" PORTION OF VRMP FIELD DATA SHEET. ALSO, DO METER BATTERIES DIED SO NO MEASUREMENTS. WADEABLE/1.5 FT BELOW SURFACE
Falmouth | P | P030 | PRESUMPSCOT RIVER - R47 - VRMP | R47 - VRMP | 2009 | 2009-06-27 | 7:10 | NA |  |  | BASEFLOW | 19.9 | 8.7 | 96 | [6 empty] | 60.1 | [9 empty] | FRED DILLON | CLOUDY | CLEAR, PARTLY CLOUDY | 18.33 | CALM | WADING |  | MEDIUM | RUN |  |  | MEDIUM STAINED | 2009 VRMP PILOT YEAR DATA, DID NOT COMPLETE "LAB PARAMETERS TO BE SAMPLED" PORTION OF VRMP FIELD DATA SHEET. WADEABLE/1.5 FT BELOW SURFACE
Falmouth | P | P030 | PRESUMPSCOT RIVER - R47 - VRMP | R47 - VRMP | 2009 | 2009-07-11 | 7:15 | NA |  |  | STORMFLOW | 18.4 | 9.62 | 102.9 | [6 empty] | 59.1 | [9 empty] | TOM TERO | CLEAR | CLEAR | 14.6 | CALM | WADING |  | HIGH | RUN |  |  | TURBID | 2009 VRMP PILOT YEAR DATA, DID NOT COMPLETE "LAB PARAMETERS TO BE SAMPLED" PORTION OF VRMP FIELD DATA SHEET. WADEABLE/1.5 FT BELOW SURFACE
Falmouth | P | P030 | PRESUMPSCOT RIVER - R47 - VRMP | R47 - VRMP | 2009 | 2009-07-25 | 6:55 | NA |  |  | STORMFLOW | 19 | 9.26 | 99.5 | [6 empty] | >2419.6 | [9 empty] | TOM TERO | CLOUDY | HEAVY RAIN, PARTLY CLOUDY | 17.3 | CALM | WADING |  | HIGH | RUN |  |  | TURBID | 2009 VRMP PILOT YEAR DATA, WADEABLE/1.5 FT BELOW SURFACE
Falmouth | P | P030 | PRESUMPSCOT RIVER - R47 - VRMP | R47 - VRMP | 2009 | 2009-08-08 | 7:25 | NA |  |  | BASEFLOW | 22.9 | 8.5 | 99.7 | [6 empty] | 49.5 | [9 empty] | TOM TERO, BEN TERO | CLEAR | PARTLY CLOUDY | 17.2 | CALM | WADING |  | MEDIUM | RUN |  |  | CLEAR | 2009 VRMP PILOT YEAR DATA, WADEABLE/1.5 FT BELOW SURFACE
Falmouth | P | P030 | PRESUMPSCOT RIVER - R47 - VRMP | R47 - VRMP | 2009 | 2009-08-22 | 7:40 | NA |  |  | BASEFLOW | 27.7 | 7.1 | [17 empty] | FRED DILLON | CLEAR | PARTLY CLOUDY, RAIN | 21.11 | CALM | BANK |  | LOW | RUN |  |  | MILKY | 2009 VRMP PILOT YEAR DATA, D.O. % SATURATION WAS WRITTEN DOWN ON FIELD DATA SHEET AS BEING 27.7 %. THIS APPEARED TO BE A MISTAKE - ESPECIALLY BECAUSE THE WATER TEMPERATURE WAS EXACTLY THE SAME NUMBER (27.7). THUS THE 27.7% SATURATION WAS NOT ENTERED INTO EGAD. ALSO, E. COLI BACT
Windham |  | OB010 | OTTER BROOK - ROT06 - VRMP | ROT06 - VRMP | 2016 | 2016-08-13 | 6:21 | NA |  |  | STORMFLOW | 18.4 | 3.2 | 32.2 | 300 | [5 empty] | 913.9 | [9 empty] | L.REED | LIGHT RAIN | CLEAR, CLOUDY, LIGHT RAIN, SHOWERS | 17.78 | CALM | CULVERT |  | MEDIUM | RUN |  |  | MEDIUM STAINED | DRY MORNING AND WET AFTERNOON WADEABLE/MID-DEPTH
Windham |  | OB010 | OTTER BROOK - ROT06 - VRMP | ROT06 - VRMP | 2016 | 2016-08-27 | 6:15 | NA |  |  | BASEFLOW | 16 | 3.83 | 38.7 | 300 | [5 empty] | 142.1 | [9 empty] | L.REED | CLEAR | CLOUDY | 15.56 | CALM | CULVERT |  | LOW | RUN |  |  | CLEAR | WADEABLE/MID-DEPTH
Windham | Pleasant | PL040 | PLEASANT RIVER - RPL47 - VRMP | RPL47 - VRMP | 2016 | 2016-06-04 | 5:40 | NA |  |  | BASEFLOW | 15.6 | 7.25 | 93.2 | 240 | [5 empty] | 206.3 | [9 empty] | L.REED | CLOUDY, LIGHT RAIN | CLOUDY, FOGGY, LIGHT RAIN | 14.44 |  | BANK |  | LOW |  |  |  | MEDIUM STAINED | WADEABLE/MID-DEPTH
Windham | Pleasant | PL040 | PLEASANT RIVER - RPL47 - VRMP | RPL47 - VRMP | 2016 | 2016-06-18 | 5:40 | NA |  |  | BASEFLOW | 15.8 | 8.1 | 68.1 | 270 | [5 empty] | 172.3 | [9 empty] | L.REED | CLEAR | CLEAR | 10 | CALM | BANK |  | MEDIUM | RUN |  |  | MEDIUM STAINED | WADEABLE/MID-DEPTH
Gorham | P | P135 | PRESUMPSCOT RIVER - R157 - VRMP | R157 - PRW, R157 - VRMP | 2010 | 2010-07-03 | 7:18 | NA |  |  | BASEFLOW | 22.7 | 7.6 | 87.1 | [6 empty] | 9.7 | [9 empty] | LYNDA REED | CLOUDY, PARTLY CLOUDY | LIGHT RAIN, PARTLY CLOUDY | 11.67 | CALM | WADING |  | LOW | RIFFLE |  |  | CLEAR | NON-WADEABLE/MID-DEPTH
Gorham | P | P135 | PRESUMPSCOT RIVER - R157 - VRMP | R157 - PRW, R157 - VRMP | 2010 | 2010-07-17 | 7:13 | NA |  |  | BASEFLOW | 26.2 | 7.5 | 93 | [6 empty] | 10 | [9 empty] | LYNDA REED, STEPHEN ASSANTE | CLEAR, FOGGY | SHOWERS | 25.7 |  | WADING |  | LOW | RIFFLE |  |  | CLEAR | DO % SATURATION APPEARS HIGH WADEABLE/MID-DEPTH
Gorham | P | P135 | PRESUMPSCOT RIVER - R157 - VRMP | R157 - PRW, R157 - VRMP | 2010 | 2010-07-31 | 6:56 | NA |  |  | BASEFLOW | 24.8 | 8.2 | 100.8 | [6 empty] | 15 | [9 empty] | LYNDA REED |  |  | 13.3 |  | WADING |  | LOW | RIFFLE |  |  | CLEAR | DID NOT COMPLETE LAB PARAMETERS TO BE SAMPLED PORTION OF DATASHEET. DID NOT COMPLETE SITE WEATHER. WADEABLE/MID-DEPTH
Gorham | P | P135 | PRESUMPSCOT RIVER - R157 - VRMP | R157 - PRW, R157 - VRMP | 2010 | 2010-08-14 | 7:09 | NA |  |  | BASEFLOW | 25.2 | 7.2 | 87.1 | [6 empty] | 17.3 | [9 empty] | LYNDA REED | CLEAR | CLEAR |  |  | WADING |  | LOW | RIFFLE |  |  | CLEAR | WADEABLE/MID-DEPTH
Gorham | P | P135 | PRESUMPSCOT RIVER - R157 - VRMP | R157 - PRW, R157 - VRMP | 2010 | 2010-08-28 | 7:17 | NA |  |  | BASEFLOW | 22.3 | 7.7 | 87.1 | [6 empty] | 12 | [9 empty] | LYNDA REED | CLEAR, FOGGY | CLEAR | 10 | CALM | WADING |  | LOW | RIFFLE |  |  | CLEAR | WADEABLE/MID-DEPTH
Gorham | P | P135 | PRESUMPSCOT RIVER - R157 - VRMP | R157 - PRW, R157 - VRMP | 2010 | 2010-09-11 | 7:35 | NA |  |  | BASEFLOW | 22.1 | 6.2 | 70.9 | [6 empty] | 12 | [9 empty] | LYNDA REED | CLEAR | MOSTLY CLOUDY | 13.33 | CALM | WADING |  | LOW | RIFFLE |  |  | CLEAR | WADEABLE/MID-DEPTH
Gorham | P | P145 | PRESUMPSCOT RIVER - R161 - VRMP | R161 - VRMP | 2010 | 2010-07-03 | 7:20 | NA |  |  | BASEFLOW | 27.1 | 7.47 | 85 | [6 empty] | 5.2 | [9 empty] | LETICIA SMITH, MIKE PARKER | CLEAR, PARTLY CLOUDY | PARTLY CLOUDY | 11.67 |  | BOAT |  | LOW | RUN |  |  | CLEAR | TIER 1 SITE, SO SHOULD DO DO PROFILE WADEABLE/MID-DEPTH
Gorham | P | P145 | PRESUMPSCOT RIVER - R161 - VRMP | R161 - VRMP | 2010 | 2010-07-03 | 7:20 | D | [12 empty] | 6.3 | [9 empty] | LETICIA SMITH, MIKE PARKER |  |  |  |  | BOAT | [6 empty] | TIER 1 SITE, SO SHOULD DO DO PROFILE WADEABLE/MID-DEPTH
Gorham | P | P145 | PRESUMPSCOT RIVER - R161 - VRMP | R161 - VRMP | 2010 | 2010-07-17 | 7:10 | NA |  |  | BASEFLOW | 25.9 | 7.26 | 89.4 | [6 empty] | 12 | [9 empty] | MIKE PARKER, L. SMITH | CLEAR | CLEAR, MOSTLY CLOUDY, PARTLY CLOUDY, SHOWERS | 22.78 | CALM | BOAT |  | LOW | RUN |  |  | CLEAR | TIER 1 SITE, SO SHOULD DO DO PROFILE NON-WADEABLE/3 FT BELOW SURFACE
Gorham | P | P145 | PRESUMPSCOT RIVER - R161 - VRMP | R161 - VRMP | 2010 | 2010-07-31 | 7:15 | NA |  |  | BASEFLOW | 24.4 | 7.18 | 86 | [6 empty] | 3 | [9 empty] | MIKE & CAROLYN PARKER | CLEAR | CLEAR, PARTLY CLOUDY | 8.89 | CALM | BOAT |  | MEDIUM | RUN |  |  | CLEAR | TIER 1 SITE, SO SHOULD DO DO PROFILE NON-WADEABLE/3 FT BELOW SURFACE
Gorham | P | P145 | PRESUMPSCOT RIVER - R161 - VRMP | R161 - VRMP | 2010 | 2010-08-14 | 6:50 | NA |  |  | BASEFLOW | 24 | 6.98 | 83.9 | [6 empty] | 9.6 | [9 empty] | MIKE PARKER, C. PARKER | CLEAR | CLEAR, FOGGY, PARTLY CLOUDY |  | CALM | BOAT |  | MEDIUM | RUN |  |  | CLEAR | TIER 1 SITE, SO SHOULD DO DO PROFILE NON-WADEABLE/MID-DEPTH
Gorham | P | P145 | PRESUMPSCOT RIVER - R161 - VRMP | R161 - VRMP | 2010 | 2010-08-28 | 7:10 | NA |  |  | BASEFLOW | 21 | 7.25 | 81.8 | [6 empty] | 14 | [9 empty] | LETICIA SMITH, MIKE PARKER | CLEAR | CLEAR, PARTLY CLOUDY | 13.89 | CALM | BOAT |  | MEDIUM | RUN |  |  | CLEAR | TIER 1 SITE, SO SHOULD DO DO PROFILE NON-WADEABLE/3 FT BELOW SURFACE
Gorham | P | P145 | PRESUMPSCOT RIVER - R161 - VRMP | R161 - VRMP | 2010 | 2010-08-28 | 7:10 | D |  |  |  |  | 7.24 | 81.5 | [16 empty] | LETICIA SMITH, MIKE PARKER |  |  |  |  | BOAT | [6 empty] | TIER 1 SITE, SO SHOULD DO DO PROFILE NON-WADEABLE/3 FT BELOW SURFACE
Gorham | P | P145 | PRESUMPSCOT RIVER - R161 - VRMP | R161 - VRMP | 2010 | 2010-09-11 |  | NA | [12 empty] | 20 | [9 empty] | LETICIA SMITH, MIKE PARKER | CLEAR | CLEAR, PARTLY CLOUDY, SHOWERS |  | CALM |  |  | MEDIUM | RUN |  |  | CLEAR | METER BATTERIES WERE LOW, SO NO DO VALUES WERE RECORDED.
Gorham | P | P140 | PRESUMPSCOT RIVER - R163 - VRMP | R163 - VRMP | 2010 | 2010-07-03 | 7:00 | NA |  |  | BASEFLOW | 22.1 | 7.6 | 87.4 | [6 empty] | 8.6 | [9 empty] | LETICIA SMITH, MIKE PARKER | CLEAR, PARTLY CLOUDY | PARTLY CLOUDY | 11.67 |  | BOAT |  | LOW | RUN |  |  | CLEAR | NON-WADEABLE/3 FT BELOW SURFACE
Gorham | P | P140 | PRESUMPSCOT RIVER - R163 - VRMP | R163 - VRMP | 2010 | 2010-07-17 | 7:25 | NA |  |  | BASEFLOW | 25.7 | 7.99 | 87.2 | [6 empty] | 23 | [9 empty] | MIKE PARKER, L. SMITH | CLEAR | CLEAR, MOSTLY CLOUDY, PARTLY CLOUDY, SHOWERS | 22.78 | CALM | BOAT |  | LOW | RUN |  |  | CLEAR | NON-WADEABLE/3 FT BELOW SURFACE
Gorham | P | P140 | PRESUMPSCOT RIVER - R163 - VRMP | R163 - VRMP | 2010 | 2010-07-31 | 7:35 | NA |  |  | BASEFLOW | 24.4 | 7.01 | 84.8 | [6 empty] | 12 | [9 empty] | MIKE & CAROLYN PARKER | CLEAR | CLEAR, PARTLY CLOUDY | 8.89 | CALM | BOAT |  | MEDIUM | RUN |  |  | CLEAR | NON-WADEABLE/3 FT BELOW SURFACE
Gorham | P | P140 | PRESUMPSCOT RIVER - R163 - VRMP | R163 - VRMP | 2010 | 2010-08-14 | 6:45 | NA |  |  | BASEFLOW | 23.9 | 7.07 | 84.5 | [6 empty] | 4.1 | [9 empty] | MIKE PARKER, C. PARKER | CLEAR | CLEAR, FOGGY, PARTLY CLOUDY |  | CALM | BOAT |  | MEDIUM | RUN |  |  | CLEAR | NON-WADEABLE/3 FT BELOW SURFACE
Gorham | P | P140 | PRESUMPSCOT RIVER - R163 - VRMP | R163 - VRMP | 2010 | 2010-08-28 | 7:20 | NA |  |  | BASEFLOW | 21.1 | 7.06 | 80 | [6 empty] | 13 | [9 empty] | LETICIA SMITH, MIKE PARKER | CLEAR | CLEAR, PARTLY CLOUDY | 13.89 | CALM | BOAT |  | MEDIUM | RUN |  |  | CLEAR | NON-WADEABLE/3 FT BELOW SURFACE
Gorham | P | P140 | PRESUMPSCOT RIVER - R163 - VRMP | R163 - VRMP | 2010 | 2010-08-28 | 7:20 | D | [12 empty] | 11 | [9 empty] | LETICIA SMITH, MIKE PARKER |  |  |  |  | BOAT | [6 empty] | NON-WADEABLE/3 FT BELOW SURFACE
Gorham | P | P140 | PRESUMPSCOT RIVER - R163 - VRMP | R163 - VRMP | 2010 | 2010-09-11 |  | NA | [12 empty] | 6 | [9 empty] | LETICIA SMITH, MIKE PARKER | CLEAR | CLEAR, PARTLY CLOUDY, SHOWERS |  | CALM | [7 empty] | TIME OF CALIBRATION WAS NOT RECORDED BECAUSE BATTERY WAS LOW. NO VALUES WERE RECORDED.
Gorham | P | P140 | PRESUMPSCOT RIVER - R163 - VRMP | R163 - VRMP | 2010 | 2010-09-11 |  | D | [12 empty] | 5 | [9 empty] | LETICIA SMITH, MIKE PARKER | [11 empty] | TIME OF CALIBRATION WAS NOT RECORDED BECAUSE BATTERY WAS LOW. NO VALUES WERE RECORDED.
Windham | Pleasant | PL040 | PLEASANT RIVER - RPL47 - VRMP | RPL47 - VRMP | 2016 | 2016-07-02 | 6:05 | NA |  |  | STORMFLOW | 19.1 | 7.3 | 78.2 | 260 | [5 empty] | >2419.6 | [9 empty] | L.REED | CLEAR | HEAVY RAIN | 17.22 | CALM | BANK |  | HIGH | RUN |  |  | MILKY | CONCENTRATION IS ACTUALLY >2419.6. VALUE FOR USE IN GEOMETRIC MEAN. , WADEABLE/MID-DEPTH D.O. CALIBRATION VALUE APPEARED LOW=96.8%
Windham | Pleasant | PL040 | PLEASANT RIVER - RPL47 - VRMP | RPL47 - VRMP | 2016 | 2016-07-16 | 6:04 | NA |  |  | BASEFLOW | 23.2 | 6.6 | 78.6 | [6 empty] | 214.3 | [9 empty] | L.REED |  | CLOUDY | 19.44 |  | BANK |  | LOW | RUN |  |  | MEDIUM STAINED | HOT AND HUMID WEATHER CONDITIONS; WATER VERY LOW; E. COLI LAB DUPLICATE=209.8 WADEABLE/MID-DEPTH
Windham | Pleasant | PL040 | PLEASANT RIVER - RPL47 - VRMP | RPL47 - VRMP | 2016 | 2016-07-30 | 6:02 | NA |  |  | BASEFLOW | 20.8 | 5.71 | 63.3 | 340 | [5 empty] | 150 | [9 empty] | L.REED | CLEAR | PARTLY CLOUDY | 16.67 | CALM | BANK |  | LOW | RIFFLE |  |  | MEDIUM STAINED | HOT AND HUMID WEATHER CONDITIONS WADEABLE/MID-DEPTH
Windham | Pleasant | PL040 | PLEASANT RIVER - RPL47 - VRMP | RPL47 - VRMP | 2016 | 2016-08-13 | 6:35 | NA |  |  | BASEFLOW | 22.3 | 5.9 | 67.4 | 390 | [5 empty] | 1553.07 | [9 empty] | L.REED | LIGHT RAIN | CLEAR, CLOUDY, LIGHT RAIN, SHOWERS | 17.78 | CALM | BANK |  | MEDIUM | RUN |  |  | MEDIUM STAINED | DRY MORNING AND WET AFTERNOON WADEABLE/MID-DEPTH
Windham | Pleasant | PL040 | PLEASANT RIVER - RPL47 - VRMP | RPL47 - VRMP | 2016 | 2016-08-27 | 6:35 | NA |  |  | BASEFLOW | 19.3 | 5.6 | 62.6 | 400 | [5 empty] | 325.5 | [9 empty] | L.REED | CLEAR | CLOUDY | 15.56 | CALM | BANK |  | LOW | RUN |  |  | MEDIUM STAINED | WADEABLE/MID-DEPTH
Windham |  | BB010 | BAKER BROOK - RPLBK17 - VRMP | RPLBK17 - VRMP | 2017 | 2017-05-20 | 9:40 | NA |  |  | BASEFLOW | 14.5 | 9.48 | 92.7 | 35 | [5 empty] | 81.3 | [9 empty] | BILL BARKER, SHIRLEY BARKER | CLEAR | CLEAR, PARTLY CLOUDY | 12.22 | BREEZE | CULVERT |  | LOW | RUN |  |  | MEDIUM STAINED | WADEABLE/MID-DEPTH
Windham |  | BB010 | BAKER BROOK - RPLBK17 - VRMP | RPLBK17 - VRMP | 2017 | 2017-06-03 | 10:20 | NA |  |  | BASEFLOW | 13.9 | 9.96 | 97 | 32 | [5 empty] | 56.3 | [9 empty] | BILL BARKER, SHIRLEY BARKER | MOSTLY CLOUDY | PARTLY CLOUDY, SHOWERS |  | BREEZE | CULVERT |  | MEDIUM | RUN |  |  | MEDIUM STAINED | WADEABLE/MID-DEPTH
Windham |  | BB010 | BAKER BROOK - RPLBK17 - VRMP | RPLBK17 - VRMP | 2017 | 2017-06-17 | 8:56 | NA |  |  | STORMFLOW | 14.7 | 8.94 | 88 | 41 | [5 empty] | 307.6 | [9 empty] | BILL BARKER, SHIRLEY BARKER | CLOUDY | CLOUDY, HEAVY RAIN |  | CALM | CULVERT |  | MEDIUM | RUN |  |  | MEDIUM STAINED | NON-WADEABLE/MID-DEPTH
Windham |  | BB010 | BAKER BROOK - RPLBK17 - VRMP | RPLBK17 - VRMP | 2017 | 2017-07-01 | 8:45 | NA |  |  | STORMFLOW | 19 | 8.07 | 87.8 | 34 | [5 empty] | 387.3 | [9 empty] | BILL BARKER, SHIRLEY BARKER | MOSTLY CLOUDY | CLOUDY, SHOWERS |  |  | CULVERT |  | HIGH | RUN |  |  | MEDIUM STAINED | NON-WADEABLE/MID-DEPTH
Windham |  | BB010 | BAKER BROOK - RPLBK17 - VRMP | RPLBK17 - VRMP | 2017 | 2017-07-15 | 8:20 | NA |  |  | BASEFLOW | 15.6 | 8.3 | 83.7 | 51 | [5 empty] | 172.3 | [9 empty] | BILL BARKER, SHIRLEY BARKER | CLOUDY | MOSTLY CLOUDY, SHOWERS |  | CALM | CULVERT |  | LOW | RUN |  |  | MEDIUM STAINED | NON-WADEABLE/MID-DEPTH
Windham |  | BB010 | BAKER BROOK - RPLBK17 - VRMP | RPLBK17 - VRMP | 2017 | 2017-07-29 | 8:20 | NA |  |  | BASEFLOW | 16.2 | 8.11 | 84.1 | 49 | [5 empty] | 117.8 | [9 empty] | BILL BARKER, SHIRLEY BARKER | MOSTLY CLOUDY | PARTLY CLOUDY |  | CALM | CULVERT |  | LOW | RUN |  |  | MEDIUM STAINED | E.COLI LAB DUPLICATE=98.7 NON-WADEABLE/MID-DEPTH
Windham |  | BB010 | BAKER BROOK - RPLBK17 - VRMP | RPLBK17 - VRMP | 2017 | 2017-08-12 | 8:34 | NA |  |  | BASEFLOW | 18.4 | 7.36 | 79.8 | 54 | [5 empty] | 387.3 | [9 empty] | BILL BARKER, SHIRLEY BARKER | MOSTLY CLOUDY, SHOWERS | LIGHT RAIN, MOSTLY CLOUDY |  | CALM | CULVERT |  | MEDIUM | RUN |  |  | MEDIUM STAINED | NON-WADEABLE/MID-DEPTH
Windham |  | BB010 | BAKER BROOK - RPLBK17 - VRMP | RPLBK17 - VRMP | 2017 | 2017-08-26 | 8:05 | NA |  |  | BASEFLOW | 13.6 | 8.42 | 79.1 | 54 | [5 empty] | 365.4 | [9 empty] | BILL BARKER, SHIRLEY BARKER |  | PARTLY CLOUDY |  | CALM | CULVERT |  | MEDIUM | RUN |  |  | MEDIUM STAINED | NON-WADEABLE/MID-DEPTH
Windham |  | BB010 | BAKER BROOK - RPLBK17 - VRMP | RPLBK17 - VRMP | 2017 | 2017-09-23 | 7:56 | NA |  |  | BASEFLOW | 15 | 7.77 | 77.4 | 56 | [5 empty] | 325.5 | [9 empty] | BILL BARKER, SHIRLEY BARKER | PARTLY CLOUDY | MOSTLY CLOUDY |  |  | CULVERT |  | LOW | RUN |  |  | DARKLY STAINED | MAJOR CONSTRUCTION AT BRIDGE NON-WADEABLE/MID-DEPTH
Windham |  | BL010 | BLACK BROOK- RBK05 -VRMP | RBK05 - VRMP | 2017 | 2017-05-20 | 7:16 | NA |  |  | BASEFLOW | 13 | 8.61 | 81.4 | 243 | [5 empty] | 142.1 | [9 empty] | MATT STREETER, GEORGE OUELLETTE | CLEAR | CLEAR | 9.44 | CALM | WADING |  | MEDIUM | RUN |  |  | CLEAR | WADEABLE/MID-DEPTH
Windham |  | BL010 | BLACK BROOK- RBK05 -VRMP | RBK05 - VRMP | 2017 | 2017-06-03 | 7:06 | NA |  |  | BASEFLOW | 11.6 | 9.55 | 88.4 | 201.8 | [5 empty] | 114.5 | [9 empty] | MATT STREETER, GEORGE OUELLETTE | MOSTLY CLOUDY | CLEAR, HEAVY RAIN, MOSTLY CLOUDY |  | CALM | WADING |  | MEDIUM | RUN |  |  | CLEAR | WADEABLE/MID-DEPTH
Windham |  | BL010 | BLACK BROOK- RBK05 -VRMP | RBK05 - VRMP | 2017 | 2017-06-17 | 7:45 | NA |  |  |  | 14.3 | 8.52 | 83.8 | 265 | [5 empty] | 579.4 | [9 empty] | GEORGE OUELETTE | CLOUDY, MOSTLY CLOUDY | CLOUDY, LIGHT RAIN, SHOWERS | 13.89 | CALM | WADING | [6 empty] | WADEABLE/MID-DEPTH
Windham |  | BL010 | BLACK BROOK- RBK05 -VRMP | RBK05 - VRMP | 2017 | 2017-07-01 | 7:31 | NA |  |  | BASEFLOW | 18.3 | 8.55 | 91.4 | 255.3 | [5 empty] | 435.2 | [9 empty] | GEORGE OUELLETTE, MATT STREETER | CLOUDY, FOGGY | CLOUDY, HEAVY RAIN, MOSTLY CLOUDY, SHOWERS | 18.33 | CALM | WADING |  | HIGH | RUN |  |  | MILKY | WADEABLE/MID-DEPTH
Windham |  | BL010 | BLACK BROOK- RBK05 -VRMP | RBK05 - VRMP | 2017 | 2017-07-15 | 7:51 | NA |  |  |  | 16 | 7.72 | 78.3 |  | 270.8 |  |  |  |  | 488.4 | [9 empty] | GEORGE OUELLETTE | MOSTLY CLOUDY | PARTLY CLOUDY | 17.78 | CALM | WADING | [6 empty] | WADEABLE/MID-DEPTH
Windham |  | BL010 | BLACK BROOK- RBK05 -VRMP | RBK05 - VRMP | 2017 | 2017-07-29 | 7:43 | NA |  |  |  | 17.3 | 6.82 | 71 | 323.8 | [5 empty] | 115.3 | [9 empty] | GEORGE OUELLETTE | PARTLY CLOUDY | CLEAR, CLOUDY | 16.11 | CALM | WADING | [6 empty] | WADEABLE/MID-DEPTH
Falmouth | P | P020 | PRESUMPSCOT RIVER - R24 - VRMP | R24 - VRMP | 2010 | 2010-06-19 | 5:40 | NA |  |  | BASEFLOW | [9 empty] | 72.3 | [9 empty] | TOM TERO, J. HUNTER, N. RAUSCH | CLEAR | CLEAR | 20 | CALM | BRIDGE | 2.5 | MEDIUM | RUN |  |  | MEDIUM STAINED | DO CALIBRATION WAS HIGH - 111.4% SO DO VALUES NOT ACCEPTED
Falmouth | P | P020 | PRESUMPSCOT RIVER - R24 - VRMP | R24 - VRMP | 2010 | 2010-06-19 | 5:40 | D | [12 empty] | 66.3 | [9 empty] | TOM TERO, J. HUNTER, N. RAUSCH |  |  |  |  | BRIDGE | [6 empty] | DO CALIBRATION WAS HIGH - 111.4% SO DO VALUES NOT ACCEPTED
Falmouth | P | P020 | PRESUMPSCOT RIVER - R24 - VRMP | R24 - VRMP | 2010 | 2010-07-03 | 7:15 | NA |  |  | BASEFLOW | [9 empty] | 62.4 | [9 empty] | FRED DILLON, J. HUNTER | CLEAR | CLEAR | 18.33 | CALM | BRIDGE | 7.8 | LOW | RUN |  |  | MEDIUM STAINED | CHANNEL DEPTH 7.8M BUT ONLY DID 2M DEPTH PROFILE NON-WADEABLE/3 FT BELOW SURFACE
Falmouth | P | P020 | PRESUMPSCOT RIVER - R24 - VRMP | R24 - VRMP | 2010 | 2010-07-03 | 7:15 | NA | 0 | M |  | 22.4 | 7.75 | 89.5 | [16 empty] | FRED DILLON, J. HUNTER |  |  |  |  | BRIDGE | [6 empty] | CHANNEL DEPTH 7.8M BUT ONLY DID 2M DEPTH PROFILE NON-WADEABLE/3 FT BELOW SURFACE
Falmouth | P | P020 | PRESUMPSCOT RIVER - R24 - VRMP | R24 - VRMP | 2010 | 2010-07-03 | 7:15 | NA | 1 | M |  | 22.4 | 7.75 | 89.4 | [16 empty] | FRED DILLON, J. HUNTER |  |  |  |  | BRIDGE | [6 empty] | CHANNEL DEPTH 7.8M BUT ONLY DID 2M DEPTH PROFILE NON-WADEABLE/3 FT BELOW SURFACE
Falmouth | P | P020 | PRESUMPSCOT RIVER - R24 - VRMP | R24 - VRMP | 2010 | 2010-07-03 | 7:15 | NA | 2 | M |  | 22.4 | 7.67 | 89.2 | [16 empty] | FRED DILLON, J. HUNTER |  |  |  |  | BRIDGE | [6 empty] | CHANNEL DEPTH 7.8M BUT ONLY DID 2M DEPTH PROFILE NON-WADEABLE/3 FT BELOW SURFACE
Falmouth | P | P020 | PRESUMPSCOT RIVER - R24 - VRMP | R24 - VRMP | 2010 | 2010-07-17 | 6:30 | NA |  |  | BASEFLOW | [9 empty] | 86 | [9 empty] | TOM TERO, J. HUNTER | CLEAR | SHOWERS | 23.7 | CALM | BRIDGE | 2.5 | MEDIUM | RUN |  |  | MEDIUM STAINED
Falmouth | P | P020 | PRESUMPSCOT RIVER - R24 - VRMP | R24 - VRMP | 2010 | 2010-07-17 | 6:30 | NA | 0 | M |  | 26.4 | 7.17 | 88.7 | [16 empty] | TOM TERO, J. HUNTER |  |  |  |  | BRIDGE
Falmouth | P | P020 | PRESUMPSCOT RIVER - R24 - VRMP | R24 - VRMP | 2010 | 2010-07-17 | 6:30 | NA | 1 | M |  | 26.4 | 7.16 | 88.8 | [16 empty] | TOM TERO, J. HUNTER |  |  |  |  | BRIDGE
Falmouth | P | P020 | PRESUMPSCOT RIVER - R24 - VRMP | R24 - VRMP | 2010 | 2010-07-17 | 6:30 | NA | 2 | M |  | 26.4 | 7.15 | 88.8 | [16 empty] | TOM TERO, J. HUNTER |  |  |  |  | BRIDGE
Falmouth | P | P020 | PRESUMPSCOT RIVER - R24 - VRMP | R24 - VRMP | 2010 | 2010-07-31 | 7:10 | NA |  |  | BASEFLOW | [9 empty] | 73 | [9 empty] | JILL HUNTER, FRED DILLON, BROOKE & EM PAPINEAU | CLEAR | CLEAR | 13.33 | CALM | BRIDGE | 2.5 | LOW | RUN |  |  | MEDIUM STAINED | NON-WADEABLE/MID-DEPTH
Falmouth | P | P020 | PRESUMPSCOT RIVER - R24 - VRMP | R24 - VRMP | 2010 | 2010-07-31 | 7:10 | NA | 0 | M |  | 24.7 | 7.45 | 89.3 | [16 empty] | JILL HUNTER, FRED DILLON, BROOKE & EM PAPINEAU |  |  |  |  | BRIDGE | [6 empty] | NON-WADEABLE/MID-DEPTH
Falmouth | P | P020 | PRESUMPSCOT RIVER - R24 - VRMP | R24 - VRMP | 2010 | 2010-07-31 | 7:10 | NA | 1 | M |  | 24.7 | 7.31 | 88.1 | [16 empty] | JILL HUNTER, FRED DILLON, BROOKE & EM PAPINEAU |  |  |  |  | BRIDGE | [6 empty] | NON-WADEABLE/MID-DEPTH
Falmouth | P | P020 | PRESUMPSCOT RIVER - R24 - VRMP | R24 - VRMP | 2010 | 2010-07-31 | 7:10 | NA | 2 | M |  | 24.7 | 7.31 | 87.9 | [16 empty] | JILL HUNTER, FRED DILLON, BROOKE & EM PAPINEAU |  |  |  |  | BRIDGE | [6 empty] | NON-WADEABLE/MID-DEPTH
Falmouth | P | P020 | PRESUMPSCOT RIVER - R24 - VRMP | R24 - VRMP | 2010 | 2010-08-14 | 6:05 | NA |  |  | BASEFLOW | [19 empty] | TOM TERO, JILL HUNTER | CLEAR | CLEAR | 14.1 | CALM |  |  | MEDIUM | RUN |  |  | CLEAR | NON-WADEABLE/MID-DEPTH
Falmouth | P | P020 | PRESUMPSCOT RIVER - R24 - VRMP | R24 - VRMP | 2010 | 2010-08-14 | 6:05 | NA | 1 | M |  | 24.6 | 6.93 | 83.2 | [16 empty] | TOM TERO, JILL HUNTER |  |  |  |  | BRIDGE | [6 empty] | NON-WADEABLE/MID-DEPTH
Falmouth | P | P020 | PRESUMPSCOT RIVER - R24 - VRMP | R24 - VRMP | 2010 | 2010-08-14 | 6:05 | NA | 2 | M |  | 24.6 | 6.88 | 83.6 | [16 empty] | TOM TERO, JILL HUNTER |  |  |  |  | BRIDGE | [6 empty] | NON-WADEABLE/MID-DEPTH
Falmouth | P | P020 | PRESUMPSCOT RIVER - R24 - VRMP | R24 - VRMP | 2010 | 2010-08-28 | 7:10 | NA |  |  | BASEFLOW | [9 empty] | 345 | [9 empty] | FRED DILLON | CLEAR | CLEAR | 13.33 |  | BRIDGE |  | LOW | RUN |  |  | MILKY
Falmouth | P | P020 | PRESUMPSCOT RIVER - R24 - VRMP | R24 - VRMP | 2010 | 2010-08-28 | 7:10 | NA | 0 | M |  | 21.3 | 7.8 | 88.1 | [16 empty] | FRED DILLON |  |  |  |  | BRIDGE
Falmouth | P | P020 | PRESUMPSCOT RIVER - R24 - VRMP | R24 - VRMP | 2010 | 2010-08-28 | 7:10 | NA | 1 | M |  | 21.3 | 7.8 | 88 | [16 empty] | FRED DILLON |  |  |  |  | BRIDGE
Falmouth | P | P020 | PRESUMPSCOT RIVER - R24 - VRMP | R24 - VRMP | 2010 | 2010-09-11 | 6:45 | NA |  |  | BASEFLOW | [9 empty] | 29 | [9 empty] | JILL HUNTER, TOM TERO | CLEAR | CLEAR | 14.3 | CALM | BRIDGE |  | MEDIUM | RUN |  |  | MEDIUM STAINED
Falmouth | P | P020 | PRESUMPSCOT RIVER - R24 - VRMP | R24 - VRMP | 2010 | 2010-09-11 | 6:45 | NA | 1 | M |  | 21.1 | 7.69 | 86.5 | [16 empty] | JILL HUNTER, TOM TERO |  |  |  |  | BRIDGE
Falmouth | P | P020 | PRESUMPSCOT RIVER - R24 - VRMP | R24 - VRMP | 2010 | 2010-09-11 | 6:45 | NA | 2 | M |  | 21.1 | 7.7 | 85.8 | [16 empty] | JILL HUNTER, TOM TERO |  |  |  |  | BRIDGE
Falmouth | P | P030 | PRESUMPSCOT RIVER - R47 - VRMP | R47 - VRMP | 2010 | 2010-06-19 | 6:25 | NA |  |  | BASEFLOW | [9 empty] | 66.3 | [9 empty] | TOM TERO, J. HUNTER, N. RAUSCH | CLEAR | CLEAR | 20 | CALM | BRIDGE | 3 | MEDIUM | RUN |  |  | MEDIUM STAINED | DO CALIBRATION WAS HIGH - 111.4% SO DO VALUES NOT ACCEPTED
Falmouth | P | P030 | PRESUMPSCOT RIVER - R47 - VRMP | R47 - VRMP | 2010 | 2010-07-03 | 7:45 | NA |  |  | BASEFLOW | [9 empty] | 33.2 | [9 empty] | FRED DILLON, J HUNTER | CLEAR | CLEAR | 18.33 | CALM | BRIDGE | 1.5 | LOW | RUN |  |  | MEDIUM STAINED
Falmouth | P | P030 | PRESUMPSCOT RIVER - R47 - VRMP | R47 - VRMP | 2010 | 2010-07-03 | 7:45 | NA | 0 | M |  | 22.2 | 8.1 | 93.7 | [16 empty] | FRED DILLON, J HUNTER |  |  |  |  | BRIDGE
Falmouth | P | P030 | PRESUMPSCOT RIVER - R47 - VRMP | R47 - VRMP | 2010 | 2010-07-03 | 7:45 | NA | 1 | M |  | 22.2 | 8.1 | 93 | [16 empty] | FRED DILLON, J HUNTER |  |  |  |  | BRIDGE
Falmouth | P | P030 | PRESUMPSCOT RIVER - R47 - VRMP | R47 - VRMP | 2010 | 2010-07-17 | 6:45 | NA |  |  | BASEFLOW | [9 empty] | 68 | [9 empty] | TOM TERO, J. HUNTER | CLEAR | SHOWERS | 23.7 | CALM | BRIDGE | 3 | MEDIUM | RUN |  |  | MEDIUM STAINED
Falmouth | P | P030 | PRESUMPSCOT RIVER - R47 - VRMP | R47 - VRMP | 2010 | 2010-07-17 | 6:45 | NA | 0 | M |  | 26.3 | 7.44 | 92.4 | [16 empty] | TOM TERO, J. HUNTER |  |  |  |  | BRIDGE
Falmouth | P | P030 | PRESUMPSCOT RIVER - R47 - VRMP | R47 - VRMP | 2010 | 2010-07-17 | 6:45 | NA | 1 | M |  | 26.3 | 7.44 | 92.4 | [16 empty] | TOM TERO, J. HUNTER |  |  |  |  | BRIDGE
Falmouth | P | P030 | PRESUMPSCOT RIVER - R47 - VRMP | R47 - VRMP | 2010 | 2010-07-17 | 6:45 | NA | 2 | M |  | 26.3 | 7.44 | 92.4 | [16 empty] | TOM TERO, J. HUNTER |  |  |  |  | BRIDGE
Falmouth | P | P030 | PRESUMPSCOT RIVER - R47 - VRMP | R47 - VRMP | 2010 | 2010-07-17 | 6:45 | NA | 3 | M |  | 26.3 | 7.41 | 91.7 | [16 empty] | TOM TERO, J. HUNTER |  |  |  |  | BRIDGE
Falmouth | P | P030 | PRESUMPSCOT RIVER - R47 - VRMP | R47 - VRMP | 2010 | 2010-07-31 | 7:30 | NA |  |  | BASEFLOW | [9 empty] | 58 | [9 empty] | JILL HUNTER, FRED DILLON, BROOKE & EM PAPINEAU | CLEAR | CLEAR | 13.33 | CALM | BRIDGE | 2.5 | LOW | RUN |  |  | MEDIUM STAINED | NON-WADEABLE/MID-DEPTH
Falmouth | P | P030 | PRESUMPSCOT RIVER - R47 - VRMP | R47 - VRMP | 2010 | 2010-07-31 | 7:30 | NA | 0 | M |  | 24.6 | 7.66 | 91.9 | [16 empty] | JILL HUNTER, FRED DILLON, BROOKE & EM PAPINEAU |  |  |  |  | BRIDGE | [6 empty] | NON-WADEABLE/MID-DEPTH
Falmouth | P | P030 | PRESUMPSCOT RIVER - R47 - VRMP | R47 - VRMP | 2010 | 2010-07-31 | 7:30 | NA | 1 | M |  | 24.6 | 7.63 | 91.9 | [16 empty] | JILL HUNTER, FRED DILLON, BROOKE & EM PAPINEAU |  |  |  |  | BRIDGE | [6 empty] | NON-WADEABLE/MID-DEPTH
Falmouth | P | P030 | PRESUMPSCOT RIVER - R47 - VRMP | R47 - VRMP | 2010 | 2010-07-31 | 7:30 | NA | 2 | M |  | 24.6 | 7.63 | 91.8 | [16 empty] | JILL HUNTER, FRED DILLON, BROOKE & EM PAPINEAU |  |  |  |  | BRIDGE | [6 empty] | NON-WADEABLE/MID-DEPTH
Falmouth | P | P030 | PRESUMPSCOT RIVER - R47 - VRMP | R47 - VRMP | 2010 | 2010-08-14 | 6:35 | NA |  |  | BASEFLOW | [9 empty] | 38.4 | [9 empty] | TOM TERO, JILL HUNTER | CLEAR | CLEAR | 14.1 | CALM | BRIDGE |  | MEDIUM | RUN |  |  | CLEAR | E. COLI DUPLICATE IS LAB DUPLICATE NON-WADEABLE/MID-DEPTH
Falmouth | P | P030 | PRESUMPSCOT RIVER - R47 - VRMP | R47 - VRMP | 2010 | 2010-08-14 | 6:35 | NA | 1 | M |  | 24.7 | 7.2 | 87.4 | [16 empty] | TOM TERO, JILL HUNTER |  |  |  |  | BRIDGE | [6 empty] | E. COLI DUPLICATE IS LAB DUPLICATE NON-WADEABLE/MID-DEPTH
Falmouth | P | P030 | PRESUMPSCOT RIVER - R47 - VRMP | R47 - VRMP | 2010 | 2010-08-14 | 6:35 | NA | 2 | M |  | 24.7 | 7.3 | 88.3 | [16 empty] | TOM TERO, JILL HUNTER |  |  |  |  | BRIDGE | [6 empty] | E. COLI DUPLICATE IS LAB DUPLICATE NON-WADEABLE/MID-DEPTH
Falmouth | P | P030 | PRESUMPSCOT RIVER - R47 - VRMP | R47 - VRMP | 2010 | 2010-08-14 | 6:35 | D | [12 empty] | 35 | [9 empty] | TOM TERO, JILL HUNTER |  |  |  |  | BRIDGE | [6 empty] | E. COLI DUPLICATE IS LAB DUPLICATE NON-WADEABLE/MID-DEPTH
Falmouth | P | P030 | PRESUMPSCOT RIVER - R47 - VRMP | R47 - VRMP | 2010 | 2010-08-28 | 7:35 | NA |  |  | BASEFLOW | [9 empty] | 152 | [9 empty] | FRED DILLON | CLEAR | CLEAR | 13.33 |  | BRIDGE |  | LOW | RUN |  |  | MILKY
Falmouth | P | P030 | PRESUMPSCOT RIVER - R47 - VRMP | R47 - VRMP | 2010 | 2010-08-28 | 7:35 | NA | 0 | M |  | 21.5 | 8.15 | 92.7 | [16 empty] | FRED DILLON |  |  |  |  | BRIDGE
Falmouth | P | P030 | PRESUMPSCOT RIVER - R47 - VRMP | R47 - VRMP | 2010 | 2010-08-28 | 7:35 | NA | 1 | M |  | 21.5 | 8.19 | 92.8 | [16 empty] | FRED DILLON |  |  |  |  | BRIDGE
Falmouth | P | P030 | PRESUMPSCOT RIVER - R47 - VRMP | R47 - VRMP | 2010 | 2010-09-11 | 7:15 | NA |  |  | BASEFLOW | [9 empty] | 30 | [9 empty] | JILL HUNTER, TOM TERO | CLEAR | CLEAR | 14.3 | CALM | BRIDGE |  | MEDIUM | RUN |  |  | MEDIUM STAINED
Falmouth | P | P030 | PRESUMPSCOT RIVER - R47 - VRMP | R47 - VRMP | 2010 | 2010-09-11 | 7:15 | NA | 1 | M |  | 21.3 | 7.93 | 89.4 | [16 empty] | JILL HUNTER, TOM TERO |  |  |  |  | BRIDGE
Falmouth | P | P030 | PRESUMPSCOT RIVER - R47 - VRMP | R47 - VRMP | 2010 | 2010-09-11 | 7:15 | NA | 2 | M |  | 21.3 | 8 | 90.3 | [16 empty] | JILL HUNTER, TOM TERO |  |  |  |  | BRIDGE
Falmouth | P | P030 | PRESUMPSCOT RIVER - R47 - VRMP | R47 - VRMP | 2010 | 2010-09-11 | 7:15 | NA | 3 | M |  | 21.3 | 8 | 90.4 | [16 empty] | JILL HUNTER, TOM TERO |  |  |  |  | BRIDGE
Gorham | P | P110 | PRESUMPSCOT RIVER - R133 - VRMP | R133 - VRMP | 2011 | 2011-05-21 | 6:15 | NA |  |  | BASEFLOW | 10.2 | 11.79 | 106 | [6 empty] | 77.1 | [9 empty] | LANCE GURNEY | FOGGY | FOGGY, LIGHT RAIN | 10.56 | CALM | WADING |  | MEDIUM | RUN |  |  | CLEAR | SAMPLED BY WADING - IN SUBSEQUENT EVENTS SAMPLED FROM BRIDGE TO REACH MID-CHANNEL. WADEABLE/1.5 FT BELOW SURFACE SAMPLED BY WADING - IN SUBSEQUENT EVENTS SAMPLED FROM BRIDGE TO REACH MID-CHANNEL.
Gorham | P | P110 | PRESUMPSCOT RIVER - R133 - VRMP | R133 - VRMP | 2011 | 2011-06-04 | 6:40 | NA |  |  | BASEFLOW | 15.5 | 9.7 | 97.5 | [6 empty] | 9.6 | [9 empty] | LANCE GURNEY | CLEAR | CLOUDY | 7.78 | BREEZE | BRIDGE |  | HIGH | RUN |  |  | CLEAR | NON-WADEABLE/3 FT BELOW SURFACE
Gorham | P | P110 | PRESUMPSCOT RIVER - R133 - VRMP | R133 - VRMP | 2011 | 2011-06-18 | 7:04 | NA |  |  | BASEFLOW | 17.4 | 9.39 | 97.9 | [6 empty] | 39.9 | [9 empty] | LANCE GURNEY | PARTLY CLOUDY | CLEAR, LIGHT RAIN, PARTLY CLOUDY, SHOWERS | 16.11 | CALM | BRIDGE |  | MEDIUM | RUN |  |  | CLEAR | NON-WADEABLE/3 FT BELOW SURFACE
Gorham | P | P110 | PRESUMPSCOT RIVER - R133 - VRMP | R133 - VRMP | 2011 | 2011-07-02 | 6:30 | NA |  |  | BASEFLOW | 21.9 | 8.38 | 95.7 | [6 empty] | 19.9 | [9 empty] | LANCE GURNEY | CLEAR | HEAVY RAIN, PARTLY CLOUDY | 16.67 | CALM | BRIDGE |  | MEDIUM | RUN |  |  | CLEAR | NON-WADEABLE/3 FT BELOW SURFACE
Gorham | P | P110 | PRESUMPSCOT RIVER - R133 - VRMP | R133 - VRMP | 2011 | 2011-07-16 | 6:25 | NA |  |  | BASEFLOW | 25.2 | 6.89 | 84.6 | [16 empty] | LANCE GURNEY | CLEAR | CLEAR | 16.11 | CALM | BRIDGE |  | MEDIUM | RUN |  |  | CLEAR | NON-WADEABLE/3 FT BELOW SURFACE
Gorham | P | P110 | PRESUMPSCOT RIVER - R133 - VRMP | R133 - VRMP | 2011 | 2011-07-30 | 6:15 | NA |  |  | STORMFLOW | 24.3 | 6.83 | 81.4 | [6 empty] | 770.1 | [9 empty] | LANCE GURNEY | CLOUDY | CLOUDY, HEAVY RAIN | 21.11 | CALM | BRIDGE |  | HIGH | RUN |  |  | CLEAR | 1.5" RAIN FELL LAST NIGHT. NON-WADEABLE/3 FT BELOW SURFACE
Gorham | P | P110 | PRESUMPSCOT RIVER - R133 - VRMP | R133 - VRMP | 2011 | 2011-08-13 | 6:10 | NA |  |  | BASEFLOW | 23.3 | 5.75 | 70.6 | [6 empty] | 23.1 | [9 empty] | L GURNEY | CLEAR | CLEAR | 14.44 | CALM | BRIDGE |  | MEDIUM | RUN |  |  | CLEAR | NON-WADEABLE/3 FT BELOW SURFACE
Gorham | P | P110 | PRESUMPSCOT RIVER - R133 - VRMP | R133 - VRMP | 2011 | 2011-08-27 | 6:15 | NA |  |  | BASEFLOW | 23.1 | 8.47 | 98.7 | [6 empty] | 29.2 | [9 empty] | LANCE GURNEY | CLOUDY | CLEAR | 18.33 | CALM | BRIDGE |  | MEDIUM | RUN |  |  | CLEAR | NON-WADEABLE/3 FT BELOW SURFACE
Gorham | P | P135 | PRESUMPSCOT RIVER - R157 - VRMP | R157 - PRW, R157 - VRMP | 2011 | 2011-05-21 | 6:43 | NA |  |  | BASEFLOW | 9.06 | [8 empty] | 93.3 | [9 empty] | LYNDA REED | FOGGY, PARTLY CLOUDY | CLOUDY, FOGGY, LIGHT RAIN, SHOWERS | 12.22 | CALM | WADING |  | HIGH | RUN |  |  | CLEAR | NO DO COLLECTED. WATER TEMPERATURE MEASURED WITH INFARED THERMOMETER. WADEABLE/1.5 FT BELOW SURFACE
Gorham | P | P135 | PRESUMPSCOT RIVER - R157 - VRMP | R157 - PRW, R157 - VRMP | 2011 | 2011-06-04 | 6:28 | NA |  |  | BASEFLOW |  | 8.2 | [7 empty] | 9.8 | [9 empty] | LYNDA REED | CLEAR | CLOUDY | 8.33 |  | BANK |  | MEDIUM | RUN |  |  | CLEAR | WADEABLE/1.5 FT BELOW SURFACE
Gorham | P | P135 | PRESUMPSCOT RIVER - R157 - VRMP | R157 - PRW, R157 - VRMP | 2011 | 2011-06-18 | 6:17 | NA |  |  | BASEFLOW |  | 7 | [7 empty] | 8.6 | [9 empty] | LYNDA REED | FOGGY | CLOUDY, FOGGY, LIGHT RAIN | 16.11 |  | BANK |  | MEDIUM | RUN |  |  | CLEAR | WADEABLE/MID-DEPTH
Gorham | P | P135 | PRESUMPSCOT RIVER - R157 - VRMP | R157 - PRW, R157 - VRMP | 2011 | 2011-07-16 | 6:28 | NA |  |  | BASEFLOW |  | 6.4 | [17 empty] | LYNDA REED | CLEAR | CLOUDY | 14.44 | CALM | WADING |  | MEDIUM | RUN |  |  | CLEAR | NON-WADEABLE/MID-DEPTH
Gorham | P | P135 | PRESUMPSCOT RIVER - R157 - VRMP | R157 - PRW, R157 - VRMP | 2011 | 2011-07-16 | 6:35 | NA |  |  | BASEFLOW |  | 5.4 | [7 empty] | 101.9 | [9 empty] | LYNDA REED | LIGHT RAIN, MOSTLY CLOUDY | LIGHT RAIN, MOSTLY CLOUDY, SHOWERS | 20 | CALM | BANK |  | HIGH | RUN |  |  | MILKY | WADEABLE/MID-DEPTH
Gorham | P | P135 | PRESUMPSCOT RIVER - R157 - VRMP | R157 - PRW, R157 - VRMP | 2011 | 2011-08-13 | 7:03 | NA |  |  | BASEFLOW |  | 5.8 | [7 empty] | 7.4 | [9 empty] | LYNDA REED | CLEAR, PARTLY CLOUDY | CLEAR, PARTLY CLOUDY | 12.78 |  | WADING |  | MEDIUM | RUN |  |  | CLEAR | WADEABLE/MID-DEPTH
Gorham | P | P135 | PRESUMPSCOT RIVER - R157 - VRMP | R157 - PRW, R157 - VRMP | 2011 | 2011-08-27 | 7:17 | NA |  |  | BASEFLOW |  | 6 | [7 empty] | 20.3 | [9 empty] | LYNDA REED |  | CLOUDY | 14.44 |  | WADING |  |  | RUN |  |  | MEDIUM STAINED | WADEABLE/MID-DEPTH
Windham |  | BL010 | BLACK BROOK- RBK05 -VRMP | RBK05 - VRMP | 2017 | 2017-08-12 | 8:02 | NA |  |  | BASEFLOW | 19.2 | 6.22 | 67.3 | 308.7 | [5 empty] | 866.4 | [9 empty] | MATT STREETER | LIGHT RAIN | LIGHT RAIN, MOSTLY CLOUDY |  | CALM | WADING |  | LOW | RUN |  |  | CLEAR | WADEABLE/MID-DEPTH
Windham |  | BL010 | BLACK BROOK- RBK05 -VRMP | RBK05 - VRMP | 2017 | 2017-08-26 | 7:32 | NA |  |  | BASEFLOW | 14 | 7.56 | 74.6 | 286.2 | [5 empty] | 344.8 | [9 empty] | MATT STREETER | CLEAR | CLEAR, CLOUDY |  | CALM | WADING |  | HIGH | RUN |  |  | CLEAR | E. COLI LAB DUPLICATE=344.8 WADEABLE/MID-DEPTH
Windham |  | BL010 | BLACK BROOK- RBK05 -VRMP | RBK05 - VRMP | 2017 | 2017-09-09 | 7:47 | NA |  |  | BASEFLOW | 13.6 | 8.54 | 82.8 | 281.1 | [5 empty] | 179.3 | [9 empty] | GEORGE OUELLETTE, ANDY NICHOLDS | CLEAR, PARTLY CLOUDY | CLEAR, CLOUDY |  | CALM | WADING |  | LOW | RUN |  |  | CLEAR | E. COLI LAB DUP=325.5 WADEABLE/MID-DEPTH
Windham |  | BL010 | BLACK BROOK- RBK05 -VRMP | RBK05 - VRMP | 2017 | 2017-09-23 | 7:46 | NA |  |  |  | 15.7 | 5.45 | 54.6 | 322.9 | [5 empty] | 193.5 | [9 empty] | GEORGE OUELLETTE | CLEAR | CLOUDY | 17.78 | CALM | WADING | [6 empty] | WADEABLE/MID-DEPTH
Windham |  | BL020 | BLACK BROOK-RBK49-VRMP | RBK49-VRMP | 2017 | 2017-05-20 | 9:22 | NA |  |  | BASEFLOW | 13.3 | 8.4 | 80.4 | 230 | [5 empty] | 31.3 | [9 empty] | BILL BARKER, SHIRLEY BARKER | PARTLY CLOUDY | CLEAR | 12.22 | BREEZE | CULVERT |  | LOW | RIFFLE |  |  | MEDIUM STAINED | WADEABLE/MID-DEPTH
Windham |  | BL020 | BLACK BROOK-RBK49-VRMP | RBK49-VRMP | 2017 | 2017-06-03 | 10:05 | NA |  |  | BASEFLOW | 12.7 | 7.41 | 71.1 | 207 | [5 empty] | 49.6 | [9 empty] | BILL BARKER, SHIRLEY BARKER | MOSTLY CLOUDY | PARTLY CLOUDY, SHOWERS |  | BREEZE | CULVERT |  | MEDIUM | RUN |  |  | MEDIUM STAINED | WADEABLE/MID-DEPTH
Windham |  | BL020 | BLACK BROOK-RBK49-VRMP | RBK49-VRMP | 2017 | 2017-06-17 | 8:40 | NA |  |  | STORMFLOW | 14.6 | 6.02 | 57.8 | 273 | [5 empty] | 231 | [9 empty] | BILL BARKER, SHIRLEY BARKER | CLOUDY | CLOUDY, HEAVY RAIN |  | CALM | CULVERT |  | MEDIUM | RUN |  |  | MEDIUM STAINED | NON-WADEABLE/MID-DEPTH
Windham |  | BL020 | BLACK BROOK-RBK49-VRMP | RBK49-VRMP | 2017 | 2017-07-01 | 8:30 | NA |  |  | BASEFLOW | 17.8 | 6.54 | 69.4 | 249 | [15 empty] | BILL BARKER, SHIRLEY BARKER | MOSTLY CLOUDY | CLOUDY, SHOWERS |  |  | CULVERT |  | MEDIUM | RUN |  |  | MEDIUM STAINED | NON-WADEABLE/MID-DEPTH
Windham |  | BL020 | BLACK BROOK-RBK49-VRMP | RBK49-VRMP | 2017 | 2017-07-15 | 8:35 | NA |  |  | BASEFLOW | 16.4 | 5.4 | 56.9 | 340 | [5 empty] | 980.4 | [9 empty] | BILL BARKER, SHIRLEY BARKER | CLOUDY | MOSTLY CLOUDY, SHOWERS |  | CALM | BANK |  | LOW | RUN |  |  | DARKLY STAINED | NON-WADEABLE/MID-DEPTH
Windham |  | BL020 | BLACK BROOK-RBK49-VRMP | RBK49-VRMP | 2017 | 2017-07-29 | 8:37 | NA |  |  | BASEFLOW | 16.5 | 4.58 | 48.1 | 365 | [5 empty] | 816.4 | [9 empty] | BILL BARKER, SHIRLEY BARKER | MOSTLY CLOUDY | PARTLY CLOUDY |  | CALM | CULVERT |  | LOW | RUN |  |  | MEDIUM STAINED | NON-WADEABLE/MID-DEPTH
Windham |  | BL020 | BLACK BROOK-RBK49-VRMP | RBK49-VRMP | 2017 | 2017-08-12 | 9:01 | NA |  |  | BASEFLOW | 19.9 | 2.24 | 25 | 412 | [5 empty] | 866.4 | [9 empty] | BILL BARKER, SHIRLEY BARKER | MOSTLY CLOUDY, SHOWERS | LIGHT RAIN, MOSTLY CLOUDY |  |  | CULVERT |  | MEDIUM | RUN |  |  | MEDIUM STAINED | NON-WADEABLE/MID-DEPTH
Windham |  | BL020 | BLACK BROOK-RBK49-VRMP | RBK49-VRMP | 2017 | 2017-08-26 | 8:16 | NA |  |  | BASEFLOW | 13.1 | 4.52 | 41.8 | 402 | [5 empty] | 261.3 | [9 empty] | BILL BARKER, SHIRLEY BARKER |  | PARTLY CLOUDY |  | CALM | CULVERT |  | MEDIUM | RUN |  |  | MEDIUM STAINED | E.COLI LAB DUP=261.3 NON-WADEABLE/MID-DEPTH
Windham |  | BL020 | BLACK BROOK-RBK49-VRMP | RBK49-VRMP | 2017 | 2017-09-23 | 8:15 | NA |  |  | BASEFLOW | 15.2 | 2.58 | 25 | 420 | [5 empty] | 88.3 | [9 empty] | BILL BARKER, SHIRLEY BARKER | PARTLY CLOUDY | MOSTLY CLOUDY |  |  | CULVERT |  | MEDIUM | RUN |  |  | DARKLY STAINED | NON-WADEABLE/MID-DEPTH
Windham |  | CW010 | COLLEY WRIGHT BROOK - RCW10 - VRMP | RCW10 - VRMP | 2017 | 2017-07-01 | 8:10 | NA |  |  | BASEFLOW | 18.1 | 8.62 | 91.6 | 211 | [15 empty] | F.DILLON, S.FIRMIN | PARTLY CLOUDY | LIGHT RAIN | 21.11 | CALM | BANK |  | MEDIUM | RUN |  |  | TURBID | NON-WADEABLE/MID-DEPTH
Windham |  | CW010 | COLLEY WRIGHT BROOK - RCW10 - VRMP | RCW10 - VRMP | 2017 | 2017-07-29 | 9:05 | NA |  |  |  | 18.1 | 6.85 | 72.3 | 218 | [5 empty] | 209.8 | [9 empty] | SCOTT FIRMIN | PARTLY CLOUDY | CLEAR |  | CALM | WADING | [6 empty] | E. COLI LAB DUP=248.9 WADEABLE/MID-DEPTH
Windham |  | CW010 | COLLEY WRIGHT BROOK - RCW10 - VRMP | RCW10 - VRMP | 2017 | 2017-08-26 | 9:58 | NA |  |  |  | 16.7 | 6.56 | 68.7 | 218 | [15 empty] | SCOTT FIRMIN | CLEAR | CLEAR |  | CALM | WADING | [6 empty] | WADEABLE/MID-DEPTH
Windham |  | CW010 | COLLEY WRIGHT BROOK - RCW10 - VRMP | RCW10 - VRMP | 2017 | 2017-09-09 | 8:30 | NA |  |  | BASEFLOW | 14.8 | 7.87 | 77.2 | 240 | [5 empty] | 209.8 | [9 empty] | SCOTT FIRMIN | CLEAR | CLEAR |  | CALM | WADING |  | MEDIUM |  |  |  | OPAQUE
Windham |  | CW010 | COLLEY WRIGHT BROOK - RCW10 - VRMP | RCW10 - VRMP | 2017 | 2017-09-23 | 9:06 | NA |  |  | BASEFLOW | 17 | 4.9 | 50 | 247 | [5 empty] | 60.5 | [9 empty] | SCOTT FIRMIN | CLEAR | CLEAR |  | CALM |  |  | LOW |  |  |  | OPAQUE | NON-WADEABLE/MID-DEPTH
Windham |  | CW020 | COLLEY WRIGHT BROOK - RCW28 - VRMP | RCW28 - VRMP | 2017 | 2017-07-01 | 8:34 | NA |  |  | BASEFLOW | 18.2 | 8.81 | 93 | 189 | [15 empty] | F.DILLON, S.FIRMIN | PARTLY CLOUDY | LIGHT RAIN | 21.11 | CALM | WADING |  | MEDIUM | RUN |  |  | OPAQUE | WADEABLE/MID-DEPTH
Windham |  | CW020 | COLLEY WRIGHT BROOK - RCW28 - VRMP | RCW28 - VRMP | 2017 | 2017-07-15 | 8:54 | NA |  |  |  | 17.9 | 7.86 | 83 | 187 | [15 empty] | SCOTT FIRMIN | CLOUDY | CLOUDY, LIGHT RAIN |  |  | WADING | [6 empty] | WADEABLE/MID-DEPTH
Windham |  | CW020 | COLLEY WRIGHT BROOK - RCW28 - VRMP | RCW28 - VRMP | 2017 | 2017-07-29 | 8:42 | NA |  |  |  | 18.6 | 7.46 | 78.6 | 199 | [5 empty] | 275.5 | [9 empty] | SCOTT FIRMIN | PARTLY CLOUDY | CLEAR |  | CALM | WADING | [6 empty] | WADEABLE/MID-DEPTH
Windham |  | CW020 | COLLEY WRIGHT BROOK - RCW28 - VRMP | RCW28 - VRMP | 2017 | 2017-07-29 | 8:42 | D | [12 empty] | 410.6 | [9 empty] | SCOTT FIRMIN |  |  |  |  | WADING | [6 empty] | WADEABLE/MID-DEPTH
Windham |  | CW020 | COLLEY WRIGHT BROOK - RCW28 - VRMP | RCW28 - VRMP | 2017 | 2017-08-26 | 10:19 | NA |  |  |  | 15.4 | 7.1 | 72.6 | 227 | [15 empty] | SCOTT FIRMIN | CLEAR | CLEAR |  | CALM | WADING | [6 empty] | WADEABLE/MID-DEPTH
Windham |  | CW020 | COLLEY WRIGHT BROOK - RCW28 - VRMP | RCW28 - VRMP | 2017 | 2017-09-09 | 8:55 | NA |  |  | BASEFLOW | 13.9 | 8.37 | 80.6 | 230 | [5 empty] | 547.5 | [9 empty] | SCOTT FIRMIN | CLEAR | CLEAR |  | CALM | WADING |  | MEDIUM |  |  |  | CLEAR
Falmouth | P | P020 | PRESUMPSCOT RIVER - R24 - VRMP | R24 - VRMP | 2011 | 2011-05-21 | 6:55 | NA |  |  | STORMFLOW | [9 empty] | 125.9 | [9 empty] | TOM TERO, BEN TERO, JILL HUNTER | FOGGY | FOGGY, LIGHT RAIN | 15.9 | CALM | BRIDGE | 3 | HIGH | RUN |  |  | TURBID | NON-WADEABLE/3 FT BELOW SURFACE
Falmouth | P | P020 | PRESUMPSCOT RIVER - R24 - VRMP | R24 - VRMP | 2011 | 2011-05-21 | 6:55 | NA | 0 | M |  | 11.4 | 10.4 | 95.3 | [16 empty] | TOM TERO, BEN TERO, JILL HUNTER |  |  |  |  | BRIDGE | [6 empty] | NON-WADEABLE/3 FT BELOW SURFACE
Falmouth | P | P020 | PRESUMPSCOT RIVER - R24 - VRMP | R24 - VRMP | 2011 | 2011-05-21 | 6:55 | NA | 1 | M |  | 11.4 | 10.5 | 95.7 | [16 empty] | TOM TERO, BEN TERO, JILL HUNTER |  |  |  |  | BRIDGE | [6 empty] | NON-WADEABLE/3 FT BELOW SURFACE
Falmouth | P | P020 | PRESUMPSCOT RIVER - R24 - VRMP | R24 - VRMP | 2011 | 2011-05-21 | 6:55 | NA | 2 | M |  | 11.4 | 10.5 | 96.1 | [16 empty] | TOM TERO, BEN TERO, JILL HUNTER |  |  |  |  | BRIDGE | [6 empty] | NON-WADEABLE/3 FT BELOW SURFACE
Falmouth | P | P020 | PRESUMPSCOT RIVER - R24 - VRMP | R24 - VRMP | 2011 | 2011-05-21 | 6:55 | NA | 3 | M |  | 11.4 | 10.4 | 96.2 | [16 empty] | TOM TERO, BEN TERO, JILL HUNTER |  |  |  |  | BRIDGE | [6 empty] | NON-WADEABLE/3 FT BELOW SURFACE
Falmouth | P | P020 | PRESUMPSCOT RIVER - R24 - VRMP | R24 - VRMP | 2011 | 2011-06-04 | 7:24 | NA |  |  | BASEFLOW | [9 empty] | 29.2 | [9 empty] | FRED DILLON, BROOKE AND EMILY PAPINEAL | CLEAR | CLEAR | 10 | BREEZE | BRIDGE | 3 | MEDIUM | RUN |  |  | MEDIUM STAINED | NON-WADEABLE/MID-DEPTH PROFILE DEPTHS QUESTIONABLE DUE TO STRONG CURRENT, PROBE DIDN'T SINK TO PROPER DEPTHS.
Falmouth | P | P020 | PRESUMPSCOT RIVER - R24 - VRMP | R24 - VRMP | 2011 | 2011-06-04 | 7:24 | NA | 0 | M |  | 16.5 | 9.08 | 93.1 | [16 empty] | FRED DILLON, BROOKE AND EMILY PAPINEAL |  |  |  |  | BRIDGE | [6 empty] | NON-WADEABLE/MID-DEPTH PROFILE DEPTHS QUESTIONABLE DUE TO STRONG CURRENT, PROBE DIDN'T SINK TO PROPER DEPTHS.
Falmouth | P | P020 | PRESUMPSCOT RIVER - R24 - VRMP | R24 - VRMP | 2011 | 2011-06-04 | 7:24 | NA | 1 | M |  | 16.6 | 9.08 | 92.9 | [16 empty] | FRED DILLON, BROOKE AND EMILY PAPINEAL |  |  |  |  | BRIDGE | [6 empty] | NON-WADEABLE/MID-DEPTH PROFILE DEPTHS QUESTIONABLE DUE TO STRONG CURRENT, PROBE DIDN'T SINK TO PROPER DEPTHS.
Falmouth | P | P020 | PRESUMPSCOT RIVER - R24 - VRMP | R24 - VRMP | 2011 | 2011-06-04 | 7:24 | NA | 2 | M |  | 16.6 | 9.05 | 92.6 | [16 empty] | FRED DILLON, BROOKE AND EMILY PAPINEAL |  |  |  |  | BRIDGE | [6 empty] | NON-WADEABLE/MID-DEPTH PROFILE DEPTHS QUESTIONABLE DUE TO STRONG CURRENT, PROBE DIDN'T SINK TO PROPER DEPTHS.
Falmouth | P | P020 | PRESUMPSCOT RIVER - R24 - VRMP | R24 - VRMP | 2011 | 2011-06-04 | 7:24 | NA | 3 | M |  | 16.6 | 8.97 | 92 | [16 empty] | FRED DILLON, BROOKE AND EMILY PAPINEAL |  |  |  |  | BRIDGE | [6 empty] | NON-WADEABLE/MID-DEPTH PROFILE DEPTHS QUESTIONABLE DUE TO STRONG CURRENT, PROBE DIDN'T SINK TO PROPER DEPTHS.
Falmouth | P | P020 | PRESUMPSCOT RIVER - R24 - VRMP | R24 - VRMP | 2011 | 2011-06-04 | 7:24 | NA | 4 | M |  | 16.6 | 9.05 | 92.9 | [16 empty] | FRED DILLON, BROOKE AND EMILY PAPINEAL |  |  |  |  | BRIDGE | [6 empty] | NON-WADEABLE/MID-DEPTH PROFILE DEPTHS QUESTIONABLE DUE TO STRONG CURRENT, PROBE DIDN'T SINK TO PROPER DEPTHS.
Falmouth | P | P020 | PRESUMPSCOT RIVER - R24 - VRMP | R24 - VRMP | 2011 | 2011-06-04 | 7:24 | NA | 5 | M |  | 16.5 | 9.02 | 92.3 | [16 empty] | FRED DILLON, BROOKE AND EMILY PAPINEAL |  |  |  |  | BRIDGE | [6 empty] | NON-WADEABLE/MID-DEPTH PROFILE DEPTHS QUESTIONABLE DUE TO STRONG CURRENT, PROBE DIDN'T SINK TO PROPER DEPTHS.
Falmouth | P | P020 | PRESUMPSCOT RIVER - R24 - VRMP | R24 - VRMP | 2011 | 2011-06-18 | 6:30 | NA |  |  | BASEFLOW | [9 empty] | 81.3 | [9 empty] | TOM TERO | CLOUDY | CLOUDY | 15.56 | CALM | BRIDGE | 3 | MEDIUM | RUN |  |  | TURBID | NON-WADEABLE/MID-DEPTH
Falmouth | P | P020 | PRESUMPSCOT RIVER - R24 - VRMP | R24 - VRMP | 2011 | 2011-06-18 | 6:30 | NA | 0 | M |  | 18.2 | 8.8 | 93.4 | [16 empty] | TOM TERO |  |  |  |  | BRIDGE | [6 empty] | NON-WADEABLE/MID-DEPTH
Falmouth | P | P020 | PRESUMPSCOT RIVER - R24 - VRMP | R24 - VRMP | 2011 | 2011-06-18 | 6:30 | NA | 1 | M |  | 18.1 | 8.8 | 93.7 | [16 empty] | TOM TERO |  |  |  |  | BRIDGE | [6 empty] | NON-WADEABLE/MID-DEPTH
Falmouth | P | P020 | PRESUMPSCOT RIVER - R24 - VRMP | R24 - VRMP | 2011 | 2011-06-18 | 6:30 | NA | 2 | M |  | 18.1 | 8.85 | 93.6 | [16 empty] | TOM TERO |  |  |  |  | BRIDGE | [6 empty] | NON-WADEABLE/MID-DEPTH
Falmouth | P | P020 | PRESUMPSCOT RIVER - R24 - VRMP | R24 - VRMP | 2011 | 2011-06-18 | 6:30 | NA | 3 | M |  | 18.1 | 8.75 | 92 | [16 empty] | TOM TERO |  |  |  |  | BRIDGE | [6 empty] | NON-WADEABLE/MID-DEPTH
Falmouth | P | P020 | PRESUMPSCOT RIVER - R24 - VRMP | R24 - VRMP | 2011 | 2011-07-02 | 6:30 | NA |  |  | BASEFLOW | [9 empty] | 547.5 | [9 empty] | FRED DILLON | CLEAR | CLEAR | 17.78 | CALM | BRIDGE |  | MEDIUM | RUN |  |  | MEDIUM STAINED | NO STRATIFICATION. BOTTOM <3 M. PROBE DIDN'T GET CARRIED MUCH, PROFILE DEPTHS PRETTY ACCURATE. NON-WADEABLE/MID-DEPTH
Falmouth | P | P020 | PRESUMPSCOT RIVER - R24 - VRMP | R24 - VRMP | 2011 | 2011-07-02 | 6:30 | NA | 0 | M |  | 21.2 | 7.5 | 85.3 | [16 empty] | FRED DILLON |  |  |  |  | BRIDGE | [6 empty] | NO STRATIFICATION. BOTTOM <3 M. PROBE DIDN'T GET CARRIED MUCH, PROFILE DEPTHS PRETTY ACCURATE. NON-WADEABLE/MID-DEPTH
Falmouth | P | P020 | PRESUMPSCOT RIVER - R24 - VRMP | R24 - VRMP | 2011 | 2011-07-02 | 6:30 | NA | 1 | M |  | 21.3 | 7.5 | 85.3 | [16 empty] | FRED DILLON |  |  |  |  | BRIDGE | [6 empty] | NO STRATIFICATION. BOTTOM <3 M. PROBE DIDN'T GET CARRIED MUCH, PROFILE DEPTHS PRETTY ACCURATE. NON-WADEABLE/MID-DEPTH
Falmouth | P | P020 | PRESUMPSCOT RIVER - R24 - VRMP | R24 - VRMP | 2011 | 2011-07-02 | 6:30 | NA | 2 | M |  | 21.3 | 7.5 | 85.4 | [16 empty] | FRED DILLON |  |  |  |  | BRIDGE | [6 empty] | NO STRATIFICATION. BOTTOM <3 M. PROBE DIDN'T GET CARRIED MUCH, PROFILE DEPTHS PRETTY ACCURATE. NON-WADEABLE/MID-DEPTH
Falmouth | P | P020 | PRESUMPSCOT RIVER - R24 - VRMP | R24 - VRMP | 2011 | 2011-07-16 | 6:10 | NA |  |  | BASEFLOW | [19 empty] | TOM TERO | CLEAR | CLEAR | 19.4 | CALM | BRIDGE | 3 | LOW | RUN |  |  | MEDIUM STAINED | NON-WADEABLE/MID-DEPTH
Falmouth | P | P020 | PRESUMPSCOT RIVER - R24 - VRMP | R24 - VRMP | 2011 | 2011-07-16 | 6:10 | NA | 0 | M |  | 24.4 | 7.21 | 83.6 | [16 empty] | TOM TERO |  |  |  |  | BRIDGE | [6 empty] | NON-WADEABLE/MID-DEPTH
Falmouth | P | P020 | PRESUMPSCOT RIVER - R24 - VRMP | R24 - VRMP | 2011 | 2011-07-16 | 6:10 | NA | 1 | M |  | 24.4 | 7.19 | 85.3 | [16 empty] | TOM TERO |  |  |  |  | BRIDGE | [6 empty] | NON-WADEABLE/MID-DEPTH
Falmouth | P | P020 | PRESUMPSCOT RIVER - R24 - VRMP | R24 - VRMP | 2011 | 2011-07-16 | 6:10 | NA | 2 | M |  | 24.4 | 6.85 | 84.6 | [16 empty] | TOM TERO |  |  |  |  | BRIDGE | [6 empty] | NON-WADEABLE/MID-DEPTH
Falmouth | P | P020 | PRESUMPSCOT RIVER - R24 - VRMP | R24 - VRMP | 2011 | 2011-07-16 | 6:10 | NA | 3 | M |  | 24.6 | 6.98 | 81 | [16 empty] | TOM TERO |  |  |  |  | BRIDGE | [6 empty] | NON-WADEABLE/MID-DEPTH
Falmouth | P | P020 | PRESUMPSCOT RIVER - R24 - VRMP | R24 - VRMP | 2011 | 2011-07-30 | 6:20 | NA |  |  | STORMFLOW | [9 empty] | >2419.2 | [9 empty] | TOM TERO | CLOUDY | HEAVY RAIN, MOSTLY CLOUDY, SHOWERS | 22.5 | CALM | BRIDGE | 3.5 | MEDIUM | RUN |  |  | MEDIUM STAINED | CONCENTRATION IS ACTUALLY >2419.6. VALUE FOR USE IN GEOMETRIC MEAN. SLIGHT ODOR NON-WADEABLE/MID-DEPTH, SLIGHT ODOR NON-WADEABLE/MID-DEPTH
Falmouth | P | P020 | PRESUMPSCOT RIVER - R24 - VRMP | R24 - VRMP | 2011 | 2011-07-30 | 6:20 | NA | 0 | M |  | 23.3 | 7.91 | 92.4 | [16 empty] | TOM TERO |  |  |  |  | BRIDGE | [6 empty] | SLIGHT ODOR NON-WADEABLE/MID-DEPTH
Falmouth | P | P020 | PRESUMPSCOT RIVER - R24 - VRMP | R24 - VRMP | 2011 | 2011-07-30 | 6:20 | NA | 1 | M |  | 23.3 | 7.86 | 92.8 | [16 empty] | TOM TERO |  |  |  |  | BRIDGE | [6 empty] | SLIGHT ODOR NON-WADEABLE/MID-DEPTH
Falmouth | P | P020 | PRESUMPSCOT RIVER - R24 - VRMP | R24 - VRMP | 2011 | 2011-07-30 | 6:20 | NA | 2 | M |  | 23.3 | 7.8 | 91.5 | [16 empty] | TOM TERO |  |  |  |  | BRIDGE | [6 empty] | SLIGHT ODOR NON-WADEABLE/MID-DEPTH
Falmouth | P | P020 | PRESUMPSCOT RIVER - R24 - VRMP | R24 - VRMP | 2011 | 2011-07-30 | 6:20 | NA | 3 | M |  | 23.3 | 7.94 | 92 | [16 empty] | TOM TERO |  |  |  |  | BRIDGE | [6 empty] | SLIGHT ODOR NON-WADEABLE/MID-DEPTH
Falmouth | P | P020 | PRESUMPSCOT RIVER - R24 - VRMP | R24 - VRMP | 2011 | 2011-08-13 | 7:15 | NA |  |  | BASEFLOW | [9 empty] | 47.2 | [9 empty] | J HUNTER, F DILLON, B PAPINEAU | CLEAR | CLEAR | 21.11 | CALM | BRIDGE | 2 | LOW | RUN |  |  | MEDIUM STAINED | FAIRLY LOW FLOW, SLOW CURRENT
Falmouth | P | P020 | PRESUMPSCOT RIVER - R24 - VRMP | R24 - VRMP | 2011 | 2011-08-13 | 7:15 | NA | 0 | M |  | 22.8 | 7.1 | 82.1 | [16 empty] | J HUNTER, F DILLON, B PAPINEAU |  |  |  |  | BRIDGE | [6 empty] | FAIRLY LOW FLOW, SLOW CURRENT
Falmouth | P | P020 | PRESUMPSCOT RIVER - R24 - VRMP | R24 - VRMP | 2011 | 2011-08-13 | 7:15 | NA | 1 | M |  | 22.9 | 7 | 81.6 | [16 empty] | J HUNTER, F DILLON, B PAPINEAU |  |  |  |  | BRIDGE | [6 empty] | FAIRLY LOW FLOW, SLOW CURRENT
Falmouth | P | P020 | PRESUMPSCOT RIVER - R24 - VRMP | R24 - VRMP | 2011 | 2011-08-13 | 7:15 | NA | 2 | M |  | 22.9 | 7.1 | 82.2 | [16 empty] | J HUNTER, F DILLON, B PAPINEAU |  |  |  |  | BRIDGE | [6 empty] | FAIRLY LOW FLOW, SLOW CURRENT
Falmouth | P | P020 | PRESUMPSCOT RIVER - R24 - VRMP | R24 - VRMP | 2011 | 2011-08-27 | 7:10 | NA |  |  | BASEFLOW | [9 empty] | 51.2 | [9 empty] | F DILLON, J HUNTER | CLEAR | CLEAR | 21.11 | CALM | BRIDGE |  | LOW | RUN |  |  | MEDIUM STAINED
Falmouth | P | P020 | PRESUMPSCOT RIVER - R24 - VRMP | R24 - VRMP | 2011 | 2011-08-27 | 7:10 | NA | 0 | M |  | 22.7 | 7.36 | 85 | [16 empty] | F DILLON, J HUNTER |  |  |  |  | BRIDGE
Falmouth | P | P020 | PRESUMPSCOT RIVER - R24 - VRMP | R24 - VRMP | 2011 | 2011-08-27 | 7:10 | NA | 1 | M |  | 22.8 | 7.2 | 84.2 | [16 empty] | F DILLON, J HUNTER |  |  |  |  | BRIDGE
Falmouth | P | P020 | PRESUMPSCOT RIVER - R24 - VRMP | R24 - VRMP | 2011 | 2011-08-27 | 7:10 | NA | 2 | M |  | 22.8 | 7.23 | 83.7 | [16 empty] | F DILLON, J HUNTER |  |  |  |  | BRIDGE
Falmouth | P | P030 | PRESUMPSCOT RIVER - R47 - VRMP | R47 - VRMP | 2011 | 2011-05-21 | 7:19 | NA |  |  | STORMFLOW | [9 empty] | 152.9 | [9 empty] | TOM TERO, BEN TERO, JILL HUNTER | FOGGY | FOGGY, LIGHT RAIN | 15.9 | CALM | BRIDGE | 3 | MEDIUM | RUN |  |  | TURBID | NON-WADEABLE/3 FT BELOW SURFACE
Falmouth | P | P030 | PRESUMPSCOT RIVER - R47 - VRMP | R47 - VRMP | 2011 | 2011-05-21 | 7:19 | NA | 0 | M |  | 11.4 | 10.45 | 94.7 | [16 empty] | TOM TERO, BEN TERO, JILL HUNTER |  |  |  |  | BRIDGE | [6 empty] | NON-WADEABLE/3 FT BELOW SURFACE
Falmouth | P | P030 | PRESUMPSCOT RIVER - R47 - VRMP | R47 - VRMP | 2011 | 2011-05-21 | 7:19 | NA | 1 | M |  | 11.3 | 10.58 | 96.2 | [16 empty] | TOM TERO, BEN TERO, JILL HUNTER |  |  |  |  | BRIDGE | [6 empty] | NON-WADEABLE/3 FT BELOW SURFACE
Falmouth | P | P030 | PRESUMPSCOT RIVER - R47 - VRMP | R47 - VRMP | 2011 | 2011-05-21 | 7:19 | NA | 2 | M |  | 11.3 | 10.47 | 95.6 | [16 empty] | TOM TERO, BEN TERO, JILL HUNTER |  |  |  |  | BRIDGE | [6 empty] | NON-WADEABLE/3 FT BELOW SURFACE
Falmouth | P | P030 | PRESUMPSCOT RIVER - R47 - VRMP | R47 - VRMP | 2011 | 2011-05-21 | 7:19 | NA | 3 | M |  | 11.3 | 10.45 | 95 | [16 empty] | TOM TERO, BEN TERO, JILL HUNTER |  |  |  |  | BRIDGE | [6 empty] | NON-WADEABLE/3 FT BELOW SURFACE
Falmouth | P | P030 | PRESUMPSCOT RIVER - R47 - VRMP | R47 - VRMP | 2011 | 2011-06-04 | 8:01 | NA |  |  | BASEFLOW | [9 empty] | 30.9 | [9 empty] | FRED DILLON, BROOKE AND EMILY PAPINEAL | CLEAR | CLEAR | 10 | BREEZE | BRIDGE | 3 | MEDIUM | RUN |  |  | MEDIUM STAINED | NON-WADEABLE/MID-DEPTH PROFILE DEPTHS QUESTIONABLE DUE TO STRONG CURRENT, PROBE DIDN'T SINK TO PROPER DEPTHS.
Falmouth | P | P030 | PRESUMPSCOT RIVER - R47 - VRMP | R47 - VRMP | 2011 | 2011-06-04 | 8:01 | NA | 0 | M |  | 16.4 | 9.18 | 93.8 | [16 empty] | FRED DILLON, BROOKE AND EMILY PAPINEAL |  |  |  |  | BRIDGE | [6 empty] | NON-WADEABLE/MID-DEPTH PROFILE DEPTHS QUESTIONABLE DUE TO STRONG CURRENT, PROBE DIDN'T SINK TO PROPER DEPTHS.
Falmouth | P | P030 | PRESUMPSCOT RIVER - R47 - VRMP | R47 - VRMP | 2011 | 2011-06-04 | 8:01 | NA | 1 | M |  | 16.4 | 9.17 | 93.7 | [16 empty] | FRED DILLON, BROOKE AND EMILY PAPINEAL |  |  |  |  | BRIDGE | [6 empty] | NON-WADEABLE/MID-DEPTH PROFILE DEPTHS QUESTIONABLE DUE TO STRONG CURRENT, PROBE DIDN'T SINK TO PROPER DEPTHS.
Falmouth | P | P030 | PRESUMPSCOT RIVER - R47 - VRMP | R47 - VRMP | 2011 | 2011-06-04 | 8:01 | NA | 2 | M |  | 16.4 | 9.17 | 93.1 | [16 empty] | FRED DILLON, BROOKE AND EMILY PAPINEAL |  |  |  |  | BRIDGE | [6 empty] | NON-WADEABLE/MID-DEPTH PROFILE DEPTHS QUESTIONABLE DUE TO STRONG CURRENT, PROBE DIDN'T SINK TO PROPER DEPTHS.
Falmouth | P | P030 | PRESUMPSCOT RIVER - R47 - VRMP | R47 - VRMP | 2011 | 2011-06-04 | 8:01 | NA | 3 | M |  | 16.4 | 9.17 | 93.2 | [16 empty] | FRED DILLON, BROOKE AND EMILY PAPINEAL |  |  |  |  | BRIDGE | [6 empty] | NON-WADEABLE/MID-DEPTH PROFILE DEPTHS QUESTIONABLE DUE TO STRONG CURRENT, PROBE DIDN'T SINK TO PROPER DEPTHS.
Falmouth | P | P030 | PRESUMPSCOT RIVER - R47 - VRMP | R47 - VRMP | 2011 | 2011-06-04 | 8:01 | D | [12 empty] | 45 | [9 empty] | FRED DILLON, BROOKE AND EMILY PAPINEAL |  |  |  |  | BRIDGE | [6 empty] | NON-WADEABLE/MID-DEPTH PROFILE DEPTHS QUESTIONABLE DUE TO STRONG CURRENT, PROBE DIDN'T SINK TO PROPER DEPTHS.
Falmouth | P | P030 | PRESUMPSCOT RIVER - R47 - VRMP | R47 - VRMP | 2011 | 2011-06-18 | 6:45 | NA |  |  | BASEFLOW | [9 empty] | 90.9 | [9 empty] | TOM TERO | CLOUDY | CLOUDY | 15.56 | CALM | BRIDGE | 3 | MEDIUM | RUN |  |  | TURBID | NON-WADEABLE/MID-DEPTH
Falmouth | P | P030 | PRESUMPSCOT RIVER - R47 - VRMP | R47 - VRMP | 2011 | 2011-06-18 | 6:45 | NA | 0 | M |  | 18.2 | 8.6 | 91.8 | [16 empty] | TOM TERO |  |  |  |  | BRIDGE | [6 empty] | NON-WADEABLE/MID-DEPTH
Falmouth | P | P030 | PRESUMPSCOT RIVER - R47 - VRMP | R47 - VRMP | 2011 | 2011-06-18 | 6:45 | NA | 1 | M |  | 18.2 | 8.67 | 91 | [16 empty] | TOM TERO |  |  |  |  | BRIDGE | [6 empty] | NON-WADEABLE/MID-DEPTH
Falmouth | P | P030 | PRESUMPSCOT RIVER - R47 - VRMP | R47 - VRMP | 2011 | 2011-06-18 | 6:45 | NA | 2 | M |  | 18.2 | 8.57 | 91.7 | [16 empty] | TOM TERO |  |  |  |  | BRIDGE | [6 empty] | NON-WADEABLE/MID-DEPTH
Falmouth | P | P030 | PRESUMPSCOT RIVER - R47 - VRMP | R47 - VRMP | 2011 | 2011-06-18 | 6:45 | NA | 3 | M |  | 18.2 | 8.65 | 92.3 | [16 empty] | TOM TERO |  |  |  |  | BRIDGE | [6 empty] | NON-WADEABLE/MID-DEPTH
Falmouth | P | P030 | PRESUMPSCOT RIVER - R47 - VRMP | R47 - VRMP | 2011 | 2011-07-02 | 6:55 | NA |  |  | BASEFLOW | [9 empty] | 613.1 | [9 empty] | FRED DILLON | CLEAR | CLEAR | 17.78 | CALM | BRIDGE |  | MEDIUM | RUN |  |  | MEDIUM STAINED | PROBE CARRIED BY CURRENT QUITE A BIT SO PROFILE DEPTHS NOT VERY ACCURATE, THOUGH MEASUREMENTS WERE MADE TO BOTTOM (WHICH WAS LIKELY <3M). NON-WADEABLE/MID-DEPTH
Falmouth | P | P030 | PRESUMPSCOT RIVER - R47 - VRMP | R47 - VRMP | 2011 | 2011-07-02 | 6:55 | NA | 0 | M |  | 21.2 | 7.9 | 89.4 | [16 empty] | FRED DILLON |  |  |  |  | BRIDGE | [6 empty] | PROBE CARRIED BY CURRENT QUITE A BIT SO PROFILE DEPTHS NOT VERY ACCURATE, THOUGH MEASUREMENTS WERE MADE TO BOTTOM (WHICH WAS LIKELY <3M). NON-WADEABLE/MID-DEPTH
Falmouth | P | P030 | PRESUMPSCOT RIVER - R47 - VRMP | R47 - VRMP | 2011 | 2011-07-02 | 6:55 | NA | 1 | M |  | 21.2 | 7.9 | 89.1 | [16 empty] | FRED DILLON |  |  |  |  | BRIDGE | [6 empty] | PROBE CARRIED BY CURRENT QUITE A BIT SO PROFILE DEPTHS NOT VERY ACCURATE, THOUGH MEASUREMENTS WERE MADE TO BOTTOM (WHICH WAS LIKELY <3M). NON-WADEABLE/MID-DEPTH
Falmouth | P | P030 | PRESUMPSCOT RIVER - R47 - VRMP | R47 - VRMP | 2011 | 2011-07-02 | 6:55 | NA | 2 | M |  | 21.2 | 7.9 | 89 | [16 empty] | FRED DILLON |  |  |  |  | BRIDGE | [6 empty] | PROBE CARRIED BY CURRENT QUITE A BIT SO PROFILE DEPTHS NOT VERY ACCURATE, THOUGH MEASUREMENTS WERE MADE TO BOTTOM (WHICH WAS LIKELY <3M). NON-WADEABLE/MID-DEPTH
Falmouth | P | P030 | PRESUMPSCOT RIVER - R47 - VRMP | R47 - VRMP | 2011 | 2011-07-02 | 6:55 | NA | 3 | M |  | 21.2 | 7.9 | 89.2 | [16 empty] | FRED DILLON |  |  |  |  | BRIDGE | [6 empty] | PROBE CARRIED BY CURRENT QUITE A BIT SO PROFILE DEPTHS NOT VERY ACCURATE, THOUGH MEASUREMENTS WERE MADE TO BOTTOM (WHICH WAS LIKELY <3M). NON-WADEABLE/MID-DEPTH
Falmouth | P | P030 | PRESUMPSCOT RIVER - R47 - VRMP | R47 - VRMP | 2011 | 2011-07-16 | 6:25 | NA |  |  | BASEFLOW | [19 empty] | TOM TERO | CLEAR | CLEAR | 19.4 | CALM | BRIDGE | 3 | LOW | RUN |  |  | MEDIUM STAINED | NON-WADEABLE/MID-DEPTH
Falmouth | P | P030 | PRESUMPSCOT RIVER - R47 - VRMP | R47 - VRMP | 2011 | 2011-07-16 | 6:25 | NA | 0 | M |  | 24.5 | 7.07 | 85.6 | [16 empty] | TOM TERO |  |  |  |  | BRIDGE | [6 empty] | NON-WADEABLE/MID-DEPTH
Falmouth | P | P030 | PRESUMPSCOT RIVER - R47 - VRMP | R47 - VRMP | 2011 | 2011-07-16 | 6:25 | NA | 1 | M |  | 24.6 | 7.28 | 87.2 | [16 empty] | TOM TERO |  |  |  |  | BRIDGE | [6 empty] | NON-WADEABLE/MID-DEPTH
Falmouth | P | P030 | PRESUMPSCOT RIVER - R47 - VRMP | R47 - VRMP | 2011 | 2011-07-16 | 6:25 | NA | 2 | M |  | 24.6 | 7.1 | 85.1 | [16 empty] | TOM TERO |  |  |  |  | BRIDGE | [6 empty] | NON-WADEABLE/MID-DEPTH
Falmouth | P | P030 | PRESUMPSCOT RIVER - R47 - VRMP | R47 - VRMP | 2011 | 2011-07-16 | 6:25 | NA | 3 | M |  | 24.7 | 7.14 | 86.5 | [16 empty] | TOM TERO |  |  |  |  | BRIDGE | [6 empty] | NON-WADEABLE/MID-DEPTH
Falmouth | P | P030 | PRESUMPSCOT RIVER - R47 - VRMP | R47 - VRMP | 2011 | 2011-07-30 | 6:45 | NA |  |  | STORMFLOW | [9 empty] | >2419.2 | [9 empty] | TOM TERO | CLOUDY | HEAVY RAIN, MOSTLY CLOUDY, SHOWERS | 22.5 | CALM | BRIDGE | 3 | MEDIUM | RUN |  |  | MEDIUM STAINED | CONCENTRATION IS ACTUALLY >2419.6. VALUE FOR USE IN GEOMETRIC MEAN. SLIGHT ODOR, SLIGHT ODOR
Falmouth | P | P030 | PRESUMPSCOT RIVER - R47 - VRMP | R47 - VRMP | 2011 | 2011-07-30 | 6:45 | NA | 0 | M |  | 24.3 | 8.56 | 102.8 | [16 empty] | TOM TERO |  |  |  |  | BRIDGE | [6 empty] | SLIGHT ODOR
Falmouth | P | P030 | PRESUMPSCOT RIVER - R47 - VRMP | R47 - VRMP | 2011 | 2011-07-30 | 6:45 | NA | 1 | M |  | 24.2 | 8.5 | 103.6 | [16 empty] | TOM TERO |  |  |  |  | BRIDGE | [6 empty] | SLIGHT ODOR
Falmouth | P | P030 | PRESUMPSCOT RIVER - R47 - VRMP | R47 - VRMP | 2011 | 2011-07-30 | 6:45 | NA | 2 | M |  | 24.4 | 8.47 | 100.7 | [16 empty] | TOM TERO |  |  |  |  | BRIDGE | [6 empty] | SLIGHT ODOR
Falmouth | P | P030 | PRESUMPSCOT RIVER - R47 - VRMP | R47 - VRMP | 2011 | 2011-07-30 | 6:45 | NA | 3 | M |  | 24.5 | 8.44 | 99.5 | [16 empty] | TOM TERO |  |  |  |  | BRIDGE | [6 empty] | SLIGHT ODOR
Falmouth | P | P030 | PRESUMPSCOT RIVER - R47 - VRMP | R47 - VRMP | 2011 | 2011-08-13 | 7:45 | NA |  |  | BASEFLOW | [9 empty] | 60.1 | [9 empty] | J HUNTER, F DILLON, B PAPINEAU | CLEAR | CLEAR | 70 | CALM | BRIDGE |  | LOW | RUN |  |  | MEDIUM STAINED
Falmouth | P | P030 | PRESUMPSCOT RIVER - R47 - VRMP | R47 - VRMP | 2011 | 2011-08-13 | 7:45 | NA | 0 | M |  | 22.8 | 7.6 | 88.6 | [16 empty] | J HUNTER, F DILLON, B PAPINEAU |  |  |  |  | BRIDGE
Falmouth | P | P030 | PRESUMPSCOT RIVER - R47 - VRMP | R47 - VRMP | 2011 | 2011-08-13 | 7:45 | NA | 1 | M |  | 22.9 | 7.5 | 88 | [16 empty] | J HUNTER, F DILLON, B PAPINEAU |  |  |  |  | BRIDGE
Falmouth | P | P030 | PRESUMPSCOT RIVER - R47 - VRMP | R47 - VRMP | 2011 | 2011-08-13 | 7:45 | NA | 2 | M |  | 22.9 | 7.5 | 87.1 | [16 empty] | J HUNTER, F DILLON, B PAPINEAU |  |  |  |  | BRIDGE
Falmouth | P | P030 | PRESUMPSCOT RIVER - R47 - VRMP | R47 - VRMP | 2011 | 2011-08-27 | 7:30 | NA |  |  | BASEFLOW | [9 empty] | 49.6 | [9 empty] | F DILLON, J HUNTER | CLEAR | CLEAR | 21.11 | CALM | BRIDGE |  | LOW | RUN |  |  | MEDIUM STAINED
Falmouth | P | P030 | PRESUMPSCOT RIVER - R47 - VRMP | R47 - VRMP | 2011 | 2011-08-27 | 7:30 | NA | 0 | M |  | 22.7 | 7.63 | 88.3 | [16 empty] | F DILLON, J HUNTER |  |  |  |  | BRIDGE
Falmouth | P | P030 | PRESUMPSCOT RIVER - R47 - VRMP | R47 - VRMP | 2011 | 2011-08-27 | 7:30 | NA | 1 | M |  | 22.8 | 7.58 | 88.1 | [16 empty] | F DILLON, J HUNTER |  |  |  |  | BRIDGE
Falmouth | P | P030 | PRESUMPSCOT RIVER - R47 - VRMP | R47 - VRMP | 2011 | 2011-08-27 | 7:30 | NA | 2 | M |  | 22.8 | 7.57 | 87.8 | [16 empty] | F DILLON, J HUNTER |  |  |  |  | BRIDGE
Gorham | P | P110 | PRESUMPSCOT RIVER - R133 - VRMP | R133 - VRMP | 2012 | 2012-05-19 | 6:50 | NA |  |  | BASEFLOW | 16.3 | 9.32 | 94.8 | [6 empty] | 35.4 | [9 empty] | LANCE GURNEY/SHANNA LOVELACE | CLEAR | CLEAR | 9.44 | CALM | BRIDGE |  | MEDIUM | RUN |  |  | CLEAR | NON-WADEABLE/3 FT BELOW SURFACE
Gorham | P | P110 | PRESUMPSCOT RIVER - R133 - VRMP | R133 - VRMP | 2012 | 2012-06-02 | 6:34 | NA |  |  | BASEFLOW | 19.9 | 7.83 | 86.2 | [6 empty] | 81.3 | [9 empty] | LANCE GURNEY & SHANNA LOVELACE | CLOUDY | CLEAR, CLOUDY |  | CALM | BRIDGE |  | MEDIUM | RUN |  |  | CLEAR | NON-WADEABLE/3 FT BELOW SURFACE DID NOT RECORD "TIME OF CALIBRATION"
Gorham | P | P110 | PRESUMPSCOT RIVER - R133 - VRMP | R133 - VRMP | 2012 | 2012-06-30 | 6:35 | NA |  |  | BASEFLOW | 21.7 | 8.31 | 94.8 | [6 empty] | 53.8 | [9 empty] | LANCE GURNEY/SHANNA LOVELACE | CLEAR | CLEAR | 18.89 | CALM | BRIDGE |  | MEDIUM | RUN |  |  | CLEAR | NON-WADEABLE/3 FT BELOW SURFACE
Gorham | P | P110 | PRESUMPSCOT RIVER - R133 - VRMP | R133 - VRMP | 2012 | 2012-07-14 | 6:47 | NA |  |  | BASEFLOW | 25.6 | 7.35 | 90.4 | [6 empty] | 31.8 | [9 empty] | LANCE GURNEY, SHANNAN LOVELACE | CLEAR | CLEAR | 18.33 | CALM | BRIDGE |  | MEDIUM | RUN |  |  | CLEAR | NON-WADEABLE/3 FT BELOW SURFACE IDEXX BACTERIA ANALYSES- 1 LARGE WELL EMPTY FOR DUPLICATE.
Gorham | P | P110 | PRESUMPSCOT RIVER - R133 - VRMP | R133 - VRMP | 2012 | 2012-07-14 | 6:47 | D |  |  |  | 25.6 | 7.38 | 90.6 | [6 empty] | 20.1 | [9 empty] | LANCE GURNEY, SHANNAN LOVELACE |  |  |  |  | BRIDGE | [6 empty] | NON-WADEABLE/3 FT BELOW SURFACE IDEXX BACTERIA ANALYSES- 1 LARGE WELL EMPTY FOR DUPLICATE.
Gorham | P | P110 | PRESUMPSCOT RIVER - R133 - VRMP | R133 - VRMP | 2012 | 2012-07-28 | 6:40 | NA |  |  | BASEFLOW | 23.7 | 7.08 | 83.4 | [6 empty] | 37.9 | [9 empty] | LANCE GURNEY | PARTLY CLOUDY | PARTLY CLOUDY, SHOWERS | 17.22 | CALM | BRIDGE |  | MEDIUM | RUN |  |  | CLEAR | NON-WADEABLE/3 FT BELOW SURFACE
Gorham | P | P110 | PRESUMPSCOT RIVER - R133 - VRMP | R133 - VRMP | 2012 | 2012-08-11 | 6:33 | NA |  |  | STORMFLOW | 24.2 | 7.5 | 90 | [6 empty] | >2419.6 | [9 empty] | LANCE GURNEY/SHANNAN LOVELACE |  | HEAVY RAIN, SHOWERS | 20 | CALM | BRIDGE |  | HIGH | RUN |  |  | CLEAR | CONCENTRATION IS ACTUALLY >2419.6. VALUE FOR USE IN GEOMETRIC MEAN. NON-WADEABLE/3 FT BELOW SURFACE DID NOT RECORD "TIME OF CALIBRATION"., NON-WADEABLE/3 FT BELOW SURFACE DID NOT RECORD "TIME OF CALIBRATION".
Gorham | P | P110 | PRESUMPSCOT RIVER - R133 - VRMP | R133 - VRMP | 2012 | 2012-08-25 | 6:51 | NA |  |  | BASEFLOW | 24.5 | 7.67 | 91.8 | [6 empty] | 28.8 | [9 empty] | LANCE GURNEY | FOGGY | CLEAR, FOGGY, PARTLY CLOUDY | 18.89 | CALM | BRIDGE |  | MEDIUM | RUN |  |  | CLEAR | NON-WADEABLE/3 FT BELOW SURFACE BACTERIA LAB DUPLICATE = 21.8
Gorham | P | P135 | PRESUMPSCOT RIVER - R157 - VRMP | R157 - PRW, R157 - VRMP | 2012 | 2012-05-19 | 7:25 | NA |  |  | STORMFLOW | 16.6 |  | 93.3 | 62.7 | [5 empty] | 38.8 | [9 empty] | LYNDA REED | CLEAR | CLEAR | 6.67 | CALM | WADING |  | HIGH | RUN |  |  | MEDIUM STAINED | SWAPPED CONDUCTIVITY PEN-GOT BAD READINGS WADEABLE/MID-DEPTH NO VALUE FOR D.O. IN MG/L. IDEXX BACTERIA- 1 LARGE WELL EMPTY.
Gorham | P | P135 | PRESUMPSCOT RIVER - R157 - VRMP | R157 - PRW, R157 - VRMP | 2012 | 2012-06-02 | 7:13 | NA |  |  | BASEFLOW | 20 |  | 90.1 | [6 empty] | 20.3 | [9 empty] | LYNDA REED | CLOUDY | CLEAR | 12.22 | CALM |  |  | LOW | RUN |  |  | MEDIUM STAINED | WADEABLE/MID-DEPTH SAMPLING LOCATION NOT RECORDED. NO VALUE FOR D.O. IN MG/L. IDEXX BACTERIA ANALYSES- 1 LARGE EMPTY WELL.
Gorham | P | P135 | PRESUMPSCOT RIVER - R157 - VRMP | R157 - PRW, R157 - VRMP | 2012 | 2012-06-16 | 7:02 | NA |  |  | BASEFLOW | 18.1 | 9.3 | 95.3 | [6 empty] | 88.4 | [9 empty] | LYNDA REED | CLEAR | CLEAR, CLOUDY | 11.11 |  | WADING |  | HIGH | RUN |  |  | MEDIUM STAINED | WADEABLE/MID-DEPTH
Gorham | P | P135 | PRESUMPSCOT RIVER - R157 - VRMP | R157 - PRW, R157 - VRMP | 2012 | 2012-06-30 | 6:56 | NA |  |  | BASEFLOW | 21.8 | 6.5 | 75.7 | [6 empty] | 37.9 | [9 empty] | LYNDA REED | CLEAR | CLEAR, CLOUDY, SHOWERS | 20 | CALM | WADING |  | MEDIUM | RUN |  |  | CLEAR | WADEABLE/MID-DEPTH
Gorham | P | P135 | PRESUMPSCOT RIVER - R157 - VRMP | R157 - PRW, R157 - VRMP | 2012 | 2012-07-14 | 7:01 | NA |  |  | BASEFLOW | 25.8 | 7.1 | 88 | [6 empty] | 33.6 | [9 empty] | LYNDA REED | CLOUDY, FOGGY | PARTLY CLOUDY |  | CALM |  |  | LOW | RUN |  |  | MEDIUM STAINED | WADEABLE/MID-DEPTH SAMPLING LOCATION NOT RECORDED-OK NON-APPROVED SITE.
Windham |  | CW020 | COLLEY WRIGHT BROOK - RCW28 - VRMP | RCW28 - VRMP | 2017 | 2017-09-23 | 9:27 | NA |  |  | BASEFLOW | 16.1 | 7.18 | 72 | 230 | [5 empty] | 648.8 | [9 empty] | SCOTT FIRMIN | CLEAR | CLEAR |  | CALM |  |  | LOW |  |  |  | CLEAR | E. COLI LAB DUP=770.1 NON-WADEABLE/MID-DEPTH
Windham |  | DB010 | DITCH BROOK - RPL00 - VRMP | RPL00 - VRMP | 2017 | 2017-05-20 | 5:42 | NA |  |  | BASEFLOW | 15.2 |  | 92.9 | 125.1 | [5 empty] | 38.4 | [9 empty] | L.REED, S.POMERLOW, S.NICHOLS, A.NICHOLS | CLOUDY | PARTLY CLOUDY | 10.56 | BREEZE | WADING |  | HIGH | RIFFLE |  |  | CLEAR | WADEABLE/MID-DEPTH NO VALUE FOR D.O. IN MG/L.
Windham |  | DB010 | DITCH BROOK - RPL00 - VRMP | RPL00 - VRMP | 2017 | 2017-06-03 | 6:00 | NA |  |  | STORMFLOW | [9 empty] | 50.4 | [9 empty] | S.NICHOLS, L.REED, S.POMERLOW | PARTLY CLOUDY | CLOUDY, LIGHT RAIN |  | CALM | BANK |  | HIGH | RIFFLE |  |  | MEDIUM STAINED | E.COLI LAB DUPLICATE=56.5 WADEABLE/MID-DEPTH D.O. CALIBRATION VALUE APPEARED LOW (<97%)
Windham |  | DB010 | DITCH BROOK - RPL00 - VRMP | RPL00 - VRMP | 2017 | 2017-06-03 | 6:00 | D | [12 empty] | 53.8 | [9 empty] | S.NICHOLS, L.REED, S.POMERLOW |  |  |  |  | BANK | [6 empty] | E.COLI LAB DUPLICATE=56.5 WADEABLE/MID-DEPTH D.O. CALIBRATION VALUE APPEARED LOW (<97%)
Windham |  | DB010 | DITCH BROOK - RPL00 - VRMP | RPL00 - VRMP | 2017 | 2017-06-17 | 5:50 | NA |  |  | BASEFLOW | 15.8 |  | 96.3 | 119.7 | [5 empty] | 117.2 | [9 empty] | A.NICHOLS, S.NICHOLS, L.REED, S.POMERLOW | CLOUDY | HEAVY RAIN, LIGHT RAIN |  | CALM | WADING |  | MEDIUM | RIFFLE |  |  | CLEAR | WADEABLE/MID-DEPTH NO VALUE FOR D.O IN MG/L (INCORRECTLY RECORDED).
Windham |  | DB010 | DITCH BROOK - RPL00 - VRMP | RPL00 - VRMP | 2017 | 2017-07-01 | 6:17 | NA |  |  | STORMFLOW | 21.8 | 8.33 | 95 | 92.2 | [5 empty] | 67.7 | [9 empty] | S.NICHOLS, A.NICHOLS, S.POMERLOW,L.REED | FOGGY | CLEAR, CLOUDY, LIGHT RAIN, SHOWERS |  | CALM | WADING |  | HIGH | RIFFLE |  |  | MEDIUM STAINED | WADEABLE/MID-DEPTH
Windham |  | DB010 | DITCH BROOK - RPL00 - VRMP | RPL00 - VRMP | 2017 | 2017-07-15 | 6:05 | NA |  |  | BASEFLOW | 17.3 |  | 95.5 | 25 | [5 empty] | 33.1 | [9 empty] | S.NICHOLS, A.NICHOLS, L.REED, S.POMERLOW | CLOUDY | CLOUDY, LIGHT RAIN |  | CALM | WADING |  | LOW | RIFFLE |  |  | CLEAR | WADEABLE/MID-DEPTH NO VALUE FOR D.O. IN MG/L. (INCORRECTLY RECORDED)
Windham |  | DB010 | DITCH BROOK - RPL00 - VRMP | RPL00 - VRMP | 2017 | 2017-07-29 | 6:08 | NA |  |  | BASEFLOW | 18.6 | 8.2 | 88 | 133.7 | [15 empty] | S.NICHOLS, A.NICHOLS, L.REED, S.POMERLOW | CLEAR | CLEAR |  | CALM | BANK |  | MEDIUM | RIFFLE |  |  | CLEAR | WADEABLE/MID-DEPTH
Windham |  | DB010 | DITCH BROOK - RPL00 - VRMP | RPL00 - VRMP | 2017 | 2017-08-12 | 6:20 | NA |  |  | BASEFLOW | 14.5 | 8.52 | 94.3 | 146.3 | [5 empty] | 33.1 | [9 empty] | S.NICHOLS, A.NICHOLS, S.POMERLOW, L.REED | CLOUDY, LIGHT RAIN | CLEAR, CLOUDY, FOGGY, LIGHT RAIN |  | BREEZE | WADING |  | MEDIUM | RIFFLE |  |  | CLEAR | WADEABLE/MID-DEPTH D.O. METER-DID NOT ALLOW METER TO WARM UP FOR AT LEAST 20 MINUTES.
Windham |  | DB010 | DITCH BROOK - RPL00 - VRMP | RPL00 - VRMP | 2017 | 2017-08-26 | 6:30 | NA |  |  | BASEFLOW | [9 empty] | 19.9 | [9 empty] | A.NICHOLS, S.NICHOLS, S.POMERLOW, L.REED | CLEAR, CLOUDY | CLEAR, CLOUDY |  |  | WADING |  | LOW | RIFFLE |  |  | CLEAR | WADEABLE/MID-DEPTH D.O. READING APPEARED LOW (VALUE WAS 95.1%)
Windham |  | DB010 | DITCH BROOK - RPL00 - VRMP | RPL00 - VRMP | 2017 | 2017-09-09 | 6:32 | NA |  |  | BASEFLOW | 15.2 |  | 96.4 | 127.2 | [5 empty] | 28.1 | [9 empty] | S.NICHOLS, A.NICHOLS, S.POMERLOW, L.REED | CLEAR | CLEAR, PARTLY CLOUDY, SHOWERS |  | CALM | WADING |  | LOW | RIFFLE |  |  | CLEAR | NON-WADEABLE/MID-DEPTH D.O. METER- DID NOT ALLOW TO WARM UP FOR AT LEAST 20 MINUTES. NO VALUE FOR D.O. IN MG/L.
Windham |  | DB010 | DITCH BROOK - RPL00 - VRMP | RPL00 - VRMP | 2017 | 2017-09-23 | 6:40 | NA |  |  | BASEFLOW | 15.7 |  | 95.1 | 130.7 | [5 empty] | 13.4 | [9 empty] | S.NICHOLS, A.NICHOLS, L.REED, S.POMERLOW | CLEAR | CLEAR, CLOUDY, PARTLY CLOUDY |  |  | WADING |  | LOW | RIFFLE |  |  | CLEAR | E.COLI LAB DUP=16.1 WADEABLE/MID-DEPTH NO VALUE FOR D.O. IN MG/L.
Windham |  | IN010 | INKHORN BROOK - RIK05 - VRMP | RIK05 - VRMP | 2017 | 2017-06-03 | 7:35 | NA |  |  | STORMFLOW | 12.2 | 8.3 | 77.4 | 83.5 | [5 empty] | 115.3 | [9 empty] | DON MEDD, BILL KNOWLES | MOSTLY CLOUDY | FOGGY, PARTLY CLOUDY, SHOWERS | 10 |  | CULVERT |  | HIGH | RUN |  |  | CLEAR
Windham |  | IN010 | INKHORN BROOK - RIK05 - VRMP | RIK05 - VRMP | 2017 | 2017-06-17 | 7:30 | NA |  |  | BASEFLOW | 15.2 | 6.03 | 61.4 | 127 | [5 empty] | 816.4 | [9 empty] | DON MEDD, BILL KNOWLES | CLOUDY | CLOUDY, MOSTLY CLOUDY, SHOWERS | 15.56 | CALM | CULVERT |  | MEDIUM | RUN |  |  | TURBID | WADEABLE/1.5 FT BELOW SURFACE
Windham |  | IN010 | INKHORN BROOK - RIK05 - VRMP | RIK05 - VRMP | 2017 | 2017-07-01 | 8:30 | NA |  |  | BASEFLOW | [9 empty] | 285.1 | [9 empty] | BILL KNOWLES | MOSTLY CLOUDY | LIGHT RAIN, MOSTLY CLOUDY, SHOWERS | 22.22 | CALM | BANK |  | MEDIUM | RIFFLE |  |  | DARKLY STAINED | WADEABLE/1.5 FT BELOW SURFACE DID NOT RECORD D.O. "READING/VALUE AFTER CALIBRATION
Windham |  | IN010 | INKHORN BROOK - RIK05 - VRMP | RIK05 - VRMP | 2017 | 2017-07-15 | 7:16 | NA |  |  | BASEFLOW | [9 empty] | 125 | [9 empty] | DON MEDD, BILL KNOWLES | CLOUDY, MOSTLY CLOUDY | CLOUDY, SHOWERS | 16.11 | CALM | BANK |  | MEDIUM | RUN |  |  | DARKLY STAINED | NON-WADEABLE/MID-DEPTH DID NOT RECORD DO "READING/VALUE AFTER CALIBRATION"
Windham |  | IN010 | INKHORN BROOK - RIK05 - VRMP | RIK05 - VRMP | 2017 | 2017-07-29 | 7:35 | NA |  |  | BASEFLOW | [9 empty] | 143 | [9 empty] | BILL KNOWLES |  | CLEAR |  |  | CULVERT |  | HIGH | RIFFLE |  |  | DARKLY STAINED | E.COLI LAB DUPLICATE=123.3 WADEABLE/1.5 FT BELOW SURFACE DID NOT RECORD D.O. "READING/VALUE AFTER CALIBRATION"
Windham |  | IN010 | INKHORN BROOK - RIK05 - VRMP | RIK05 - VRMP | 2017 | 2017-08-12 | 7:15 | NA |  |  | BASEFLOW |  | 5.06 | 57 | 157 | [5 empty] | 228.2 | [9 empty] | DON MEDD, BILL KNOWLES | LIGHT RAIN | LIGHT RAIN, MOSTLY CLOUDY | 18.89 |  | BANK |  | MEDIUM | RIFFLE |  |  | DARKLY STAINED | WADEABLE/1.5 FT BELOW SURFACE NO VALUE FOR WATER TEMPERATUTE
Windham |  | IN010 | INKHORN BROOK - RIK05 - VRMP | RIK05 - VRMP | 2017 | 2017-08-26 | 7:50 | NA |  |  | BASEFLOW | 16 | 5.53 | 56 | 155.5 | [5 empty] | 204.6 | [9 empty] | DON MEDD, BILL KNOWLES | CLEAR | CLEAR, PARTLY CLOUDY | 16.4 | CALM | CULVERT |  | MEDIUM | RIFFLE |  |  | MEDIUM STAINED | NON-WADEABLE/MID-DEPTH
Windham |  | IN010 | INKHORN BROOK - RIK05 - VRMP | RIK05 - VRMP | 2017 | 2017-09-09 | 7:42 | NA |  |  | BASEFLOW | 14.6 | 6.16 | 60.8 | [6 empty] | 235.9 | [9 empty] | DON MEDD | CLEAR | LIGHT RAIN | 11.67 | CALM | CULVERT |  | MEDIUM | RUN |  |  | DARKLY STAINED | WADEABLE/MID-DEPTH
Windham |  | IN010 | INKHORN BROOK - RIK05 - VRMP | RIK05 - VRMP | 2017 | 2017-09-23 | 7:34 | NA |  |  | BASEFLOW | 16.5 | 4.6 | 46.4 | 176.2 | [5 empty] | 141.4 | [9 empty] | DON MEDD | CLEAR | CLEAR | 21.11 | CALM | CULVERT |  | MEDIUM | RUN |  |  | MEDIUM STAINED | NON-WADEABLE/MID-DEPTH
Windham |  | P060 | LITTLE RIVER - RLT101- VRMP | RLT101 | 2017 | 2017-06-17 | 7:25 | NA |  |  | STORMFLOW | 14.8 | 8.37 | 82.5 | 131.8 | [5 empty] | 547.5 | [9 empty] | ABIGAIL OWEN | CLOUDY | CLOUDY, LIGHT RAIN |  | CALM | WADING |  | MEDIUM | RIFFLE |  |  | TURBID | WADEABLE/MID-DEPTH
Falmouth | P | P020 | PRESUMPSCOT RIVER - R24 - VRMP | R24 - VRMP | 2012 | 2012-05-19 | 6:45 | NA |  |  | BASEFLOW | [9 empty] | 71.7 | [9 empty] | TOM TERO | CLEAR | CLEAR | 12 | CALM | BRIDGE | 2.5 | MEDIUM | RUN |  |  | MEDIUM STAINED
Falmouth | P | P020 | PRESUMPSCOT RIVER - R24 - VRMP | R24 - VRMP | 2012 | 2012-05-19 | 6:45 | NA | 0 | M |  | 15.9 | 8.86 | 89.9 | [16 empty] | TOM TERO |  |  |  |  | BRIDGE
Falmouth | P | P020 | PRESUMPSCOT RIVER - R24 - VRMP | R24 - VRMP | 2012 | 2012-05-19 | 6:45 | NA | 1 | M |  | 15.9 | 8.91 | 89.9 | [16 empty] | TOM TERO |  |  |  |  | BRIDGE
Falmouth | P | P020 | PRESUMPSCOT RIVER - R24 - VRMP | R24 - VRMP | 2012 | 2012-05-19 | 6:45 | NA | 2 | M |  | 15.9 | 8.93 | 89.2 | [16 empty] | TOM TERO |  |  |  |  | BRIDGE
Falmouth | P | P020 | PRESUMPSCOT RIVER - R24 - VRMP | R24 - VRMP | 2012 | 2012-06-02 | 6:55 | NA |  |  | BASEFLOW | [9 empty] | 98.5 | [9 empty] | TOM TERO | CLOUDY, LIGHT RAIN | CLEAR, CLOUDY | 12.78 | BREEZE | BRIDGE | 2.5 | MEDIUM | RUN |  |  | MEDIUM STAINED
Falmouth | P | P020 | PRESUMPSCOT RIVER - R24 - VRMP | R24 - VRMP | 2012 | 2012-06-02 | 6:55 | NA | 0 | M |  | 19.3 | 8.57 | 93.3 | [16 empty] | TOM TERO |  |  |  |  | BRIDGE
Falmouth | P | P020 | PRESUMPSCOT RIVER - R24 - VRMP | R24 - VRMP | 2012 | 2012-06-02 | 6:55 | NA | 1 | M |  | 19.3 | 8.87 | 96.4 | [16 empty] | TOM TERO |  |  |  |  | BRIDGE
Falmouth | P | P020 | PRESUMPSCOT RIVER - R24 - VRMP | R24 - VRMP | 2012 | 2012-06-02 | 6:55 | NA | 2 | M |  | 19.3 | 8.75 | 96.2 | [16 empty] | TOM TERO |  |  |  |  | BRIDGE
Falmouth | P | P020 | PRESUMPSCOT RIVER - R24 - VRMP | R24 - VRMP | 2012 | 2012-06-16 | 6:45 | NA | [6 empty] | 76 | [5 empty] | 27.5 | [9 empty] | FRED DILLON | CLEAR | CLEAR | 13.33 |  | BRIDGE |  | HIGH | RUN |  |  | MEDIUM STAINED | MAIN STEM FLOW/DISCHARGE VOLUME VERY HIGH (MAY BE DUE TO LAKE RELEASE). RIVER CURRENT VERY STRONG-DIFFICULT TO GET PROFILE. NON-WADEABLE/3 FT BELOW SURFACE
Falmouth | P | P020 | PRESUMPSCOT RIVER - R24 - VRMP | R24 - VRMP | 2012 | 2012-06-16 | 6:45 | NA | 0 | M |  | 17.9 | 10.1 | 106.2 | [16 empty] | FRED DILLON |  |  |  |  | BRIDGE | [6 empty] | MAIN STEM FLOW/DISCHARGE VOLUME VERY HIGH (MAY BE DUE TO LAKE RELEASE). RIVER CURRENT VERY STRONG-DIFFICULT TO GET PROFILE. NON-WADEABLE/3 FT BELOW SURFACE
Falmouth | P | P020 | PRESUMPSCOT RIVER - R24 - VRMP | R24 - VRMP | 2012 | 2012-06-16 | 6:45 | NA | 1 | M |  | 17.9 | 10.1 | 106.4 | [16 empty] | FRED DILLON |  |  |  |  | BRIDGE | [6 empty] | MAIN STEM FLOW/DISCHARGE VOLUME VERY HIGH (MAY BE DUE TO LAKE RELEASE). RIVER CURRENT VERY STRONG-DIFFICULT TO GET PROFILE. NON-WADEABLE/3 FT BELOW SURFACE
Falmouth | P | P020 | PRESUMPSCOT RIVER - R24 - VRMP | R24 - VRMP | 2012 | 2012-06-30 | 6:25 | NA |  |  | STORMFLOW | [9 empty] | 58.3 | [9 empty] | TOM TERO | CLEAR | PARTLY CLOUDY | 19.44 | CALM | BRIDGE | 3 | HIGH | RUN |  |  | CLEAR | NON-WADEABLE/MID-DEPTH
Falmouth | P | P020 | PRESUMPSCOT RIVER - R24 - VRMP | R24 - VRMP | 2012 | 2012-06-30 | 6:25 | NA | 0 | M |  | 22.2 | 8.14 | 93.5 | [16 empty] | TOM TERO |  |  |  |  | BRIDGE | [6 empty] | NON-WADEABLE/MID-DEPTH
Falmouth | P | P020 | PRESUMPSCOT RIVER - R24 - VRMP | R24 - VRMP | 2012 | 2012-06-30 | 6:25 | NA | 1 | M |  | 22.2 | 8.24 | 94.4 | [16 empty] | TOM TERO |  |  |  |  | BRIDGE | [6 empty] | NON-WADEABLE/MID-DEPTH
Falmouth | P | P020 | PRESUMPSCOT RIVER - R24 - VRMP | R24 - VRMP | 2012 | 2012-06-30 | 6:25 | NA | 2 | M |  | 22.2 | 8.19 | 94.6 | [16 empty] | TOM TERO |  |  |  |  | BRIDGE | [6 empty] | NON-WADEABLE/MID-DEPTH
Falmouth | P | P020 | PRESUMPSCOT RIVER - R24 - VRMP | R24 - VRMP | 2012 | 2012-06-30 | 6:25 | NA | 3 | M |  | 22.2 | 7.76 | 93.2 | [16 empty] | TOM TERO |  |  |  |  | BRIDGE | [6 empty] | NON-WADEABLE/MID-DEPTH
Falmouth | P | P020 | PRESUMPSCOT RIVER - R24 - VRMP | R24 - VRMP | 2012 | 2012-07-14 | 6:40 | NA |  |  | BASEFLOW |  |  |  | 98.7 | [5 empty] | 104.6 | [9 empty] | FRED DILLON | PARTLY CLOUDY | CLEAR | 17.78 | CALM | BRIDGE |  | LOW | RUN |  |  | MEDIUM STAINED
Falmouth | P | P020 | PRESUMPSCOT RIVER - R24 - VRMP | R24 - VRMP | 2012 | 2012-07-14 | 6:40 | NA | 0 | M |  | 25.1 | 6.89 | 83.8 | [16 empty] | FRED DILLON |  |  |  |  | BRIDGE
Falmouth | P | P020 | PRESUMPSCOT RIVER - R24 - VRMP | R24 - VRMP | 2012 | 2012-07-14 | 6:40 | NA | 1 | M |  | 25.2 | 6.86 | 83.3 | [16 empty] | FRED DILLON |  |  |  |  | BRIDGE
Falmouth | P | P020 | PRESUMPSCOT RIVER - R24 - VRMP | R24 - VRMP | 2012 | 2012-07-14 | 6:40 | NA | 2 | M |  | 25.2 | 6.82 | 83.1 | [16 empty] | FRED DILLON |  |  |  |  | BRIDGE
Falmouth | P | P020 | PRESUMPSCOT RIVER - R24 - VRMP | R24 - VRMP | 2012 | 2012-07-28 | 6:20 | NA |  |  | BASEFLOW | [9 empty] | 517.2 | [9 empty] | TOM TERO | PARTLY CLOUDY | PARTLY CLOUDY, SHOWERS | 19 | CALM | BRIDGE | 2.5 | MEDIUM | RUN |  |  | TURBID
Falmouth | P | P020 | PRESUMPSCOT RIVER - R24 - VRMP | R24 - VRMP | 2012 | 2012-07-28 | 6:20 | NA | 0 | M |  | 22.9 | 7.11 | 83 | [16 empty] | TOM TERO |  |  |  |  | BRIDGE
Falmouth | P | P020 | PRESUMPSCOT RIVER - R24 - VRMP | R24 - VRMP | 2012 | 2012-07-28 | 6:20 | NA | 1 | M |  | 23.1 | 7.11 | 83.2 | [16 empty] | TOM TERO |  |  |  |  | BRIDGE
Falmouth | P | P020 | PRESUMPSCOT RIVER - R24 - VRMP | R24 - VRMP | 2012 | 2012-07-28 | 6:20 | NA | 2 | M |  | 23.2 | 7.05 | 80.9 | [16 empty] | TOM TERO |  |  |  |  | BRIDGE
Falmouth | P | P020 | PRESUMPSCOT RIVER - R24 - VRMP | R24 - VRMP | 2012 | 2012-08-11 | 8:00 | NA |  |  | STORMFLOW |  |  |  | 111.7 | [5 empty] | 579.4 | [9 empty] | FRED DILLON | SHOWERS | HEAVY RAIN | 21.11 | CALM | BRIDGE | 2 | MEDIUM | RUN |  |  | TURBID
Falmouth | P | P020 | PRESUMPSCOT RIVER - R24 - VRMP | R24 - VRMP | 2012 | 2012-08-11 | 8:00 | NA | 0 | M |  | 24.6 | 7.35 | 88.8 | [16 empty] | FRED DILLON |  |  |  |  | BRIDGE
Falmouth | P | P020 | PRESUMPSCOT RIVER - R24 - VRMP | R24 - VRMP | 2012 | 2012-08-11 | 8:00 | NA | 1 | M |  | 24.6 | 7.33 | 88.2 | [16 empty] | FRED DILLON |  |  |  |  | BRIDGE
Falmouth | P | P020 | PRESUMPSCOT RIVER - R24 - VRMP | R24 - VRMP | 2012 | 2012-08-11 | 8:00 | NA | 2 | M |  | 24.7 | 7.3 | 87.5 | [16 empty] | FRED DILLON |  |  |  |  | BRIDGE
Falmouth | P | P020 | PRESUMPSCOT RIVER - R24 - VRMP | R24 - VRMP | 2012 | 2012-08-25 | 6:10 | NA |  |  | BASEFLOW | [9 empty] | 42.8 | [9 empty] | TOM TERO | FOGGY | CLEAR, FOGGY | 19.4 | CALM | BRIDGE | 2.5 | MEDIUM | RUN |  |  | MEDIUM STAINED | NON-WADEABLE/3 FT BELOW SURFACE
Falmouth | P | P020 | PRESUMPSCOT RIVER - R24 - VRMP | R24 - VRMP | 2012 | 2012-08-25 | 6:10 | NA | 0 | M |  | 23.6 | 7.7 | 92 | [16 empty] | TOM TERO |  |  |  |  | BRIDGE | [6 empty] | NON-WADEABLE/3 FT BELOW SURFACE
Falmouth | P | P020 | PRESUMPSCOT RIVER - R24 - VRMP | R24 - VRMP | 2012 | 2012-08-25 | 6:10 | NA | 1 | M |  | 23.7 | 7.66 | 91.2 | [16 empty] | TOM TERO |  |  |  |  | BRIDGE | [6 empty] | NON-WADEABLE/3 FT BELOW SURFACE
Falmouth | P | P020 | PRESUMPSCOT RIVER - R24 - VRMP | R24 - VRMP | 2012 | 2012-08-25 | 6:10 | NA | 2 | M |  | 23.7 | 7.88 | 91.8 | [16 empty] | TOM TERO |  |  |  |  | BRIDGE | [6 empty] | NON-WADEABLE/3 FT BELOW SURFACE
Falmouth | P | P030 | PRESUMPSCOT RIVER - R47 - VRMP | R47 - VRMP | 2012 | 2012-05-19 | 7:15 | NA |  |  | BASEFLOW | [9 empty] | 45.7 | [9 empty] | TOM TERO | CLEAR | CLEAR | 12 | CALM | BRIDGE | 3.5 | MEDIUM | RUN |  |  | MEDIUM STAINED
Falmouth | P | P030 | PRESUMPSCOT RIVER - R47 - VRMP | R47 - VRMP | 2012 | 2012-05-19 | 7:15 | NA | 0 | M |  | 15.9 | 9.12 | 92.6 | [16 empty] | TOM TERO |  |  |  |  | BRIDGE
Falmouth | P | P030 | PRESUMPSCOT RIVER - R47 - VRMP | R47 - VRMP | 2012 | 2012-05-19 | 7:15 | NA | 1 | M |  | 15.9 | 9.06 | 91.8 | [16 empty] | TOM TERO |  |  |  |  | BRIDGE
Falmouth | P | P030 | PRESUMPSCOT RIVER - R47 - VRMP | R47 - VRMP | 2012 | 2012-05-19 | 7:15 | NA | 2 | M |  | 16 | 9 | 92.5 | [16 empty] | TOM TERO |  |  |  |  | BRIDGE
Falmouth | P | P030 | PRESUMPSCOT RIVER - R47 - VRMP | R47 - VRMP | 2012 | 2012-05-19 | 7:15 | NA | 3 | M |  | 16 | 9.02 | 92.4 | [16 empty] | TOM TERO |  |  |  |  | BRIDGE
Falmouth | P | P030 | PRESUMPSCOT RIVER - R47 - VRMP | R47 - VRMP | 2012 | 2012-06-02 | 7:20 | NA |  |  | BASEFLOW | [9 empty] | 98.5 | [9 empty] | TOM TERO | CLOUDY, LIGHT RAIN | CLEAR, CLOUDY | 12.78 | BREEZE | BRIDGE | 2.5 | MEDIUM | RUN |  |  | MEDIUM STAINED
Falmouth | P | P030 | PRESUMPSCOT RIVER - R47 - VRMP | R47 - VRMP | 2012 | 2012-06-02 | 7:20 | NA | 0 | M |  | 19.2 | 9.08 | 97.3 | [16 empty] | TOM TERO |  |  |  |  | BRIDGE
Falmouth | P | P030 | PRESUMPSCOT RIVER - R47 - VRMP | R47 - VRMP | 2012 | 2012-06-02 | 7:20 | NA | 1 | M |  | 19.4 | 9.04 | 98.1 | [16 empty] | TOM TERO |  |  |  |  | BRIDGE
Falmouth | P | P030 | PRESUMPSCOT RIVER - R47 - VRMP | R47 - VRMP | 2012 | 2012-06-02 | 7:20 | NA | 2 | M |  | 19.4 | 9.17 | 98.7 | [16 empty] | TOM TERO |  |  |  |  | BRIDGE
Falmouth | P | P030 | PRESUMPSCOT RIVER - R47 - VRMP | R47 - VRMP | 2012 | 2012-06-16 | 7:05 | NA | [6 empty] | 74.5 | [5 empty] | 26.5 | [9 empty] | FRED DILLON | CLEAR | CLEAR | 13.33 |  | BRIDGE |  | HIGH | RUN |  |  | MEDIUM STAINED | MAIN STEM FLOW/DISCHARGE VOLUME VERY HIGH (MAY BE DUE TO LAKE RELEASE). RIVER CURRENT VERY STRONG-DIFFICULT TO GET PROFILE. NON-WADEABLE/3 FT BELOW SURFACE
Falmouth | P | P030 | PRESUMPSCOT RIVER - R47 - VRMP | R47 - VRMP | 2012 | 2012-06-16 | 7:05 | NA | 0 | M |  | 17.8 | 10.2 | 106.6 | [16 empty] | FRED DILLON |  |  |  |  | BRIDGE | [6 empty] | MAIN STEM FLOW/DISCHARGE VOLUME VERY HIGH (MAY BE DUE TO LAKE RELEASE). RIVER CURRENT VERY STRONG-DIFFICULT TO GET PROFILE. NON-WADEABLE/3 FT BELOW SURFACE
Falmouth | P | P030 | PRESUMPSCOT RIVER - R47 - VRMP | R47 - VRMP | 2012 | 2012-06-16 | 7:05 | NA | 1 | M |  | 17.8 | 10.1 | 106.4 | [16 empty] | FRED DILLON |  |  |  |  | BRIDGE | [6 empty] | MAIN STEM FLOW/DISCHARGE VOLUME VERY HIGH (MAY BE DUE TO LAKE RELEASE). RIVER CURRENT VERY STRONG-DIFFICULT TO GET PROFILE. NON-WADEABLE/3 FT BELOW SURFACE
Falmouth | P | P030 | PRESUMPSCOT RIVER - R47 - VRMP | R47 - VRMP | 2012 | 2012-06-16 | 7:05 | NA | 2 | M |  | 17.8 | 10.1 | 107.4 | [16 empty] | FRED DILLON |  |  |  |  | BRIDGE | [6 empty] | MAIN STEM FLOW/DISCHARGE VOLUME VERY HIGH (MAY BE DUE TO LAKE RELEASE). RIVER CURRENT VERY STRONG-DIFFICULT TO GET PROFILE. NON-WADEABLE/3 FT BELOW SURFACE
Falmouth | P | P030 | PRESUMPSCOT RIVER - R47 - VRMP | R47 - VRMP | 2012 | 2012-06-30 | 6:45 | NA |  |  | STORMFLOW | [9 empty] | 63.8 | [9 empty] | TOM TERO | CLEAR | PARTLY CLOUDY | 19.44 | CALM | BRIDGE | 3.5 | HIGH | RUN |  |  | CLEAR | NON-WADEABLE/MID-DEPTH
Falmouth | P | P030 | PRESUMPSCOT RIVER - R47 - VRMP | R47 - VRMP | 2012 | 2012-06-30 | 6:45 | NA | 0 | M |  | 22.1 | 8.41 | 96.6 | [16 empty] | TOM TERO |  |  |  |  | BRIDGE | [6 empty] | NON-WADEABLE/MID-DEPTH
Falmouth | P | P030 | PRESUMPSCOT RIVER - R47 - VRMP | R47 - VRMP | 2012 | 2012-06-30 | 6:45 | NA | 1 | M |  | 22.1 | 8.43 | 96.5 | [16 empty] | TOM TERO |  |  |  |  | BRIDGE | [6 empty] | NON-WADEABLE/MID-DEPTH
Falmouth | P | P030 | PRESUMPSCOT RIVER - R47 - VRMP | R47 - VRMP | 2012 | 2012-06-30 | 6:45 | NA | 2 | M |  | 22.1 | 8.35 | 96.5 | [16 empty] | TOM TERO |  |  |  |  | BRIDGE | [6 empty] | NON-WADEABLE/MID-DEPTH
Falmouth | P | P030 | PRESUMPSCOT RIVER - R47 - VRMP | R47 - VRMP | 2012 | 2012-06-30 | 6:45 | NA | 3 | M |  | 22.1 | 8.44 | 96.1 | [16 empty] | TOM TERO |  |  |  |  | BRIDGE | [6 empty] | NON-WADEABLE/MID-DEPTH
Falmouth | P | P030 | PRESUMPSCOT RIVER - R47 - VRMP | R47 - VRMP | 2012 | 2012-07-14 | 7:00 | NA |  |  | BASEFLOW |  |  |  | 93.8 | [5 empty] | 116.2 | [9 empty] | FRED DILLON | PARTLY CLOUDY | CLEAR | 17.78 | CALM | BRIDGE |  | LOW | RUN |  |  | MEDIUM STAINED
Falmouth | P | P030 | PRESUMPSCOT RIVER - R47 - VRMP | R47 - VRMP | 2012 | 2012-07-14 | 7:00 | NA | 0 | M |  | 25 | 7.2 | 87.7 | [16 empty] | FRED DILLON |  |  |  |  | BRIDGE
Falmouth | P | P030 | PRESUMPSCOT RIVER - R47 - VRMP | R47 - VRMP | 2012 | 2012-07-14 | 7:00 | NA | 1 | M |  | 25.1 | 7.25 | 86.7 | [16 empty] | FRED DILLON |  |  |  |  | BRIDGE
Falmouth | P | P030 | PRESUMPSCOT RIVER - R47 - VRMP | R47 - VRMP | 2012 | 2012-07-14 | 7:00 | NA | 2 | M |  | 25.1 | 7.21 | 87.3 | [16 empty] | FRED DILLON |  |  |  |  | BRIDGE
Falmouth | P | P030 | PRESUMPSCOT RIVER - R47 - VRMP | R47 - VRMP | 2012 | 2012-07-28 | 6:40 | NA |  |  | BASEFLOW | [9 empty] | 435.2 | [9 empty] | TOM TERO | PARTLY CLOUDY | PARTLY CLOUDY, SHOWERS | 19 | CALM | BRIDGE | 2 | MEDIUM | RUN |  |  | TURBID
Falmouth | P | P030 | PRESUMPSCOT RIVER - R47 - VRMP | R47 - VRMP | 2012 | 2012-07-28 | 6:40 | NA | 0 | M |  | 23.1 | 7.2 | 85.5 | [16 empty] | TOM TERO |  |  |  |  | BRIDGE
Falmouth | P | P030 | PRESUMPSCOT RIVER - R47 - VRMP | R47 - VRMP | 2012 | 2012-07-28 | 6:40 | NA | 1 | M |  | 23.2 | 7.26 | 84.6 | [16 empty] | TOM TERO |  |  |  |  | BRIDGE
Falmouth | P | P030 | PRESUMPSCOT RIVER - R47 - VRMP | R47 - VRMP | 2012 | 2012-07-28 | 6:40 | NA | 2 | M |  | 23.2 | 7.3 | 82.1 | [16 empty] | TOM TERO |  |  |  |  | BRIDGE
Falmouth | P | P030 | PRESUMPSCOT RIVER - R47 - VRMP | R47 - VRMP | 2012 | 2012-08-11 | 8:20 | NA |  |  | STORMFLOW |  |  |  | 106.2 | [5 empty] | 435.2 | [9 empty] | FRED DILLON | SHOWERS | HEAVY RAIN | 21.11 | CALM | BRIDGE | 2 | MEDIUM | RUN |  |  | TURBID
Falmouth | P | P030 | PRESUMPSCOT RIVER - R47 - VRMP | R47 - VRMP | 2012 | 2012-08-11 | 8:20 | NA | 0 | M |  | 24.7 | 7.65 | 92.3 | [16 empty] | FRED DILLON |  |  |  |  | BRIDGE
Falmouth | P | P030 | PRESUMPSCOT RIVER - R47 - VRMP | R47 - VRMP | 2012 | 2012-08-11 | 8:20 | NA | 1 | M |  | 24.8 | 7.63 | 91.8 | [16 empty] | FRED DILLON |  |  |  |  | BRIDGE
Falmouth | P | P030 | PRESUMPSCOT RIVER - R47 - VRMP | R47 - VRMP | 2012 | 2012-08-11 | 8:20 | NA | 2 | M |  | 24.8 | 7.67 | 91.8 | [16 empty] | FRED DILLON |  |  |  |  | BRIDGE
Falmouth | P | P030 | PRESUMPSCOT RIVER - R47 - VRMP | R47 - VRMP | 2012 | 2012-08-25 | 6:35 | NA |  |  | BASEFLOW | [9 empty] | 44.8 | [9 empty] | TOM TERO | FOGGY | CLEAR, FOGGY | 19.4 | CALM | BRIDGE | 2.5 | MEDIUM | RUN |  |  | MEDIUM STAINED | NON-WADEABLE/3 FT BELOW SURFACE
Falmouth | P | P030 | PRESUMPSCOT RIVER - R47 - VRMP | R47 - VRMP | 2012 | 2012-08-25 | 6:35 | NA | 0 | M |  | 23.5 | 7.8 | 94.3 | [16 empty] | TOM TERO |  |  |  |  | BRIDGE | [6 empty] | NON-WADEABLE/3 FT BELOW SURFACE
Falmouth | P | P030 | PRESUMPSCOT RIVER - R47 - VRMP | R47 - VRMP | 2012 | 2012-08-25 | 6:35 | NA | 1 | M |  | 23.6 | 8 | 94.6 | [16 empty] | TOM TERO |  |  |  |  | BRIDGE | [6 empty] | NON-WADEABLE/3 FT BELOW SURFACE
Falmouth | P | P030 | PRESUMPSCOT RIVER - R47 - VRMP | R47 - VRMP | 2012 | 2012-08-25 | 6:35 | NA | 2 | M |  | 23.7 | 7.94 | 94.6 | [16 empty] | TOM TERO |  |  |  |  | BRIDGE | [6 empty] | NON-WADEABLE/3 FT BELOW SURFACE
Gorham | P | P110 | PRESUMPSCOT RIVER - R133 - VRMP | R133 - VRMP | 2013 | 2013-06-15 | 6:35 | NA |  |  | BASEFLOW | 18.6 | 8.88 | 94.7 | [6 empty] | 38.4 | [9 empty] | LANCE GURNEY | CLEAR | HEAVY RAIN, SHOWERS | 11.6667 | CALM | BRIDGE |  | HIGH | RUN |  |  | CLEAR | NON-WADEABLE/3 FT BELOW SURFACE
Gorham | P | P110 | PRESUMPSCOT RIVER - R133 - VRMP | R133 - VRMP | 2013 | 2013-06-29 | 7:20 | NA |  |  | STORMFLOW | 20.2 | 8.78 | 97 | [6 empty] | 365.4 | [9 empty] | FRED DILLON | CLOUDY, FOGGY | CLOUDY, FOGGY, LIGHT RAIN | 15.5556 | CALM | BRIDGE |  | MEDIUM | RUN |  |  |  | NON-WADEABLE/3 FT BELOW SURFACE
Gorham | P | P110 | PRESUMPSCOT RIVER - R133 - VRMP | R133 - VRMP | 2013 | 2013-07-13 | 6:35 | NA |  |  | STORMFLOW | 23.7 | 7.64 | 90.8 | [6 empty] | 57.3 | [9 empty] | LANCE GURNEY | CLEAR | CLEAR |  | CALM | BRIDGE |  | HIGH | RUN |  |  | CLEAR | NON-WADEABLE/3 FT BELOW SURFACE
Gorham | P | P110 | PRESUMPSCOT RIVER - R133 - VRMP | R133 - VRMP | 2013 | 2013-07-27 | 6:21 | NA |  |  | BASEFLOW | 23.7 | 7.42 | 91.3 | [6 empty] | 67 | [9 empty] | LANCE GURNEY | CLEAR | CLOUDY, LIGHT RAIN, SHOWERS | 17.2222 | CALM | BRIDGE |  | MEDIUM | RUN |  |  | CLEAR | NON-WADEABLE/3 FT BELOW SURFACE
Gorham | P | P110 | PRESUMPSCOT RIVER - R133 - VRMP | R133 - VRMP | 2013 | 2013-08-10 | 7:15 | NA |  |  | STORMFLOW | 22.3 | 8.09 | 93.3 | [6 empty] | 235.9 | [9 empty] | FRED DILLON | CLEAR | HEAVY RAIN | 15.5556 | CALM | BRIDGE |  | MEDIUM | RUN |  |  | MEDIUM STAINED | NON-WADEABLE/3 FT BELOW SURFACE
Gorham | P | P135 | PRESUMPSCOT RIVER - R157 - VRMP | R157 - PRW, R157 - VRMP | 2013 | 2013-06-15 | 6:33 | NA |  |  | BASEFLOW | 18.3 | 7.9 | 84.9 | 70 | [5 empty] | 21.6 | [9 empty] | LYNDA REED, ANN HILL | CLEAR, FOGGY | CLEAR, PARTLY CLOUDY | 11.6667 | CALM | WADING |  | MEDIUM | RUN |  |  | CLEAR | WADEABLE/MID-DEPTH
Gorham | P | P135 | PRESUMPSCOT RIVER - R157 - VRMP | R157 - PRW, R157 - VRMP | 2013 | 2013-06-29 | 7:00 | NA |  |  | STORMFLOW | 20.2 | 8.2 | 89.4 | 60 | [5 empty] | 613.1 | [9 empty] | LYNDA REED, ANN HILL | FOGGY | SHOWERS | 17.2222 | CALM | BANK |  | HIGH | RUN |  |  | CLEAR | WADEABLE/MID-DEPTH
Gorham | P | P135 | PRESUMPSCOT RIVER - R157 - VRMP | R157 - PRW, R157 - VRMP | 2013 | 2013-07-13 | 6:37 | NA |  |  | BASEFLOW | 23.5 | 7.4 | 86.4 | [6 empty] | 53.8 | [9 empty] | LYNDA REED | CLEAR, PARTLY CLOUDY | CLEAR, PARTLY CLOUDY | 16.6667 | CALM | WADING |  | LOW | RUN |  |  | CLEAR | WADEABLE/MID-DEPTH
Gorham | P | P135 | PRESUMPSCOT RIVER - R157 - VRMP | R157 - PRW, R157 - VRMP | 2013 | 2013-07-27 | 7:08 | NA |  |  | BASEFLOW | 23.4 | 4.8 | 50.4 | [6 empty] | 143.9 | [9 empty] | LYNDA REED | CLEAR | HEAVY RAIN | 14.4444 | CALM | BANK |  | MEDIUM | RUN |  |  | CLEAR | WADEABLE/MID-DEPTH
Gorham | P | P135 | PRESUMPSCOT RIVER - R157 - VRMP | R157 - PRW, R157 - VRMP | 2013 | 2013-08-10 | 7:18 | NA |  |  | STORMFLOW | 22.3 | 7.6 | 88.3 | 70 | [5 empty] | 1299.65 | [9 empty] | LYNDA REED, ANNE HILL | CLEAR | HEAVY RAIN, LIGHT RAIN, SHOWERS | 17.2222 | CALM | WADING |  | HIGH | RUN |  |  | TURBID | WADEABLE/MID-DEPTH
Gorham | P | P135 | PRESUMPSCOT RIVER - R157 - VRMP | R157 - PRW, R157 - VRMP | 2013 | 2013-08-24 | 7:16 | NA |  |  | BASEFLOW | 23.8 | 7 | 83.4 | 50 | [5 empty] | 13.4 | [9 empty] | LYNDA REED | CLEAR | CLEAR | 10.5556 | CALM | WADING |  | LOW | RUN |  |  | CLEAR | WADEABLE/MID-DEPTH
Windham |  | P060 | LITTLE RIVER - RLT101- VRMP | RLT101 | 2017 | 2017-07-01 | 7:11 | NA |  |  | STORMFLOW | 17.7 | 9.2 | 96.7 | 111.4 | [15 empty] | ABIGAIL OWEN | CLOUDY, FOGGY | CLOUDY, HEAVY RAIN | 20 |  | WADING |  | MEDIUM | RIFFLE |  |  | MEDIUM STAINED | WADEABLE/1.5 FT BELOW SURFACE
Windham |  | P060 | LITTLE RIVER - RLT101- VRMP | RLT101 | 2017 | 2017-07-15 | 7:17 | NA |  |  | BASEFLOW | 16.2 | 8.2 | 82.5 | 146 | [5 empty] | 185 | [9 empty] | ABIGAIL OWEN | CLOUDY | MOSTLY CLOUDY, SHOWERS | 15 | CALM | WADING |  | MEDIUM | RIFFLE |  |  | TURBID | WADEABLE/MID-DEPTH D.O. CALIBRATION VALUE APPEARED LOW (96.5%)
Windham |  | P060 | LITTLE RIVER - RLT101- VRMP | RLT101 | 2017 | 2017-08-12 | 8:37 | NA |  |  | STORMFLOW | 18.5 | 7.57 | 80.8 | 140 | [5 empty] | 2 | [9 empty] | DEANN MARSH | MOSTLY CLOUDY | LIGHT RAIN, SHOWERS | 19.44 |  | WADING |  | LOW | RIFFLE |  |  | MEDIUM STAINED | WADEABLE/MID-DEPTH
Windham |  | P060 | LITTLE RIVER - RLT101- VRMP | RLT101 | 2017 | 2017-08-26 | 6:50 | NA |  |  |  | 15.2 | 7.14 | 71.1 | 145 | [5 empty] | 193.5 | [9 empty] | DAVID W. | CLEAR | PARTLY CLOUDY | 7.78 | CALM | WADING |  | MEDIUM | RIFFLE |  |  | TURBID | WADEABLE/MID-DEPTH
Windham |  | P060 | LITTLE RIVER - RLT101- VRMP | RLT101 | 2017 | 2017-09-23 | 9:07 | NA |  |  | BASEFLOW | 15.3 | 7.5 | 74.8 | 150.5 | [5 empty] | 547.5 | [9 empty] | DEANN MARSH, SAM WAGGONER | CLEAR | MOSTLY CLOUDY |  | BREEZE | WADING |  | MEDIUM | RIFFLE |  |  | CLEAR | WADEABLE/MID-DEPTH
Windham |  | OB010 | OTTER BROOK - ROT06 - VRMP | ROT06 - VRMP | 2017 | 2017-05-20 | 9:10 | NA |  |  | BASEFLOW | 12.8 | 6.56 | 62.1 | [6 empty] | 101.7 | [9 empty] | T. HEISELMEYER, J.O'CAIN | CLEAR | PARTLY CLOUDY | 8.89 | BREEZE | CULVERT |  | MEDIUM | RUN |  |  | CLEAR | METER TURNED ITSELF OFF BETWEEN SITES-HAD TO RE-CALIBRATE. E.COLI FIELD DUPLICATE HAD SEDIMENT IN SAMPLE. NON-WADEABLE/MID-DEPTH D.O. METER-DID NOT ALLOW IT TO WARM UP FOR AT LEAST 20 MINUTES. OK-AS NEWER METER?
Windham |  | OB010 | OTTER BROOK - ROT06 - VRMP | ROT06 - VRMP | 2017 | 2017-05-20 | 9:10 | D | [12 empty] | 108.1 | [9 empty] | T. HEISELMEYER, J.O'CAIN |  |  |  |  | CULVERT | [6 empty] | METER TURNED ITSELF OFF BETWEEN SITES-HAD TO RE-CALIBRATE. E.COLI FIELD DUPLICATE HAD SEDIMENT IN SAMPLE. NON-WADEABLE/MID-DEPTH D.O. METER-DID NOT ALLOW IT TO WARM UP FOR AT LEAST 20 MINUTES. OK-AS NEWER METER?
Windham |  | OB010 | OTTER BROOK - ROT06 - VRMP | ROT06 - VRMP | 2017 | 2017-06-03 | 7:37 | NA |  |  | STORMFLOW | 11.3 | 5.33 | 48.6 | 151.1 | [5 empty] | 54.6 | [9 empty] | TAMMY HEISELMEYER, JAY O'CAIN | PARTLY CLOUDY | SHOWERS | 7.22 | CALM | CULVERT |  | MEDIUM | RUN |  |  | CLEAR | E. COLI LAB DUPLICATE=47.1 NON-WADEABLE/MID-DEPTH
Windham |  | OB010 | OTTER BROOK - ROT06 - VRMP | ROT06 - VRMP | 2017 | 2017-06-17 | 7:32 | NA |  |  | STORMFLOW | 13.8 | 3.84 | 36.9 | 75.2 | [5 empty] | 435.2 | [9 empty] | TAMMY HEISELMEYER, JAY O'CAIN | CLOUDY | SHOWERS | 13.33 | CALM | CULVERT |  | MEDIUM | RIFFLE |  |  | CLEAR | E. COLI LAB DUPLICATE=365.4 NON-WADEABLE/MID-DEPTH
Windham |  | OB010 | OTTER BROOK - ROT06 - VRMP | ROT06 - VRMP | 2017 | 2017-07-01 | 7:30 | NA |  |  | STORMFLOW | 17.3 | 1.74 | 18.1 | 168 | [5 empty] | 104.6 | [9 empty] | TAMMY HEISELMEYER, JAY O'CAIN | PARTLY CLOUDY | LIGHT RAIN | 19.44 | CALM | CULVERT |  | HIGH | RUN |  |  | CLEAR | NOT SURE IF WATER IS HIGH OR JUST LOTS MORE VEGETATION GROWN IN. NON-WADEABLE/MID-DEPTH
Falmouth | P | P020 | PRESUMPSCOT RIVER - R24 - VRMP | R24 - VRMP | 2013 | 2013-05-18 | 6:15 | NA |  |  | BASEFLOW | 15.9 | 8.35 | 85.1 | [6 empty] | 72.3 | [9 empty] | TOM TERO, STEVE HEINZ | CLEAR | CLEAR, PARTLY CLOUDY | 7.2222 | CALM | BRIDGE |  | LOW | RUN |  |  | MEDIUM STAINED | NON-WADEABLE/3 FT BELOW SURFACE
Falmouth | P | P020 | PRESUMPSCOT RIVER - R24 - VRMP | R24 - VRMP | 2013 | 2013-06-01 | 7:00 | NA |  |  | BASEFLOW | 18.2 | 8.37 | 88.7 | [6 empty] | 57.6 | [9 empty] | STEVE HEINZ | CLEAR | CLEAR |  | CALM | BRIDGE |  | MEDIUM | RUN |  |  | MEDIUM STAINED | NON-WADEABLE/MID-DEPTH
Falmouth | P | P020 | PRESUMPSCOT RIVER - R24 - VRMP | R24 - VRMP | 2013 | 2013-06-15 | 7:40 | NA |  |  | STORMFLOW | 17.6 | 8.55 | 89.5 | [6 empty] | 88.6 | [9 empty] | STEVE HEINZ | CLEAR | CLEAR | 11.1111 | BREEZE | BRIDGE |  | HIGH | RUN |  |  | TURBID | NON-WADEABLE/MID-DEPTH
Falmouth | P | P020 | PRESUMPSCOT RIVER - R24 - VRMP | R24 - VRMP | 2013 | 2013-06-29 | 7:30 | NA |  |  | STORMFLOW | 19.8 | 9.05 | 99.5 | [6 empty] | 1203.31 | [9 empty] | STEVE HEINZ | FOGGY | FOGGY, HEAVY RAIN, LIGHT RAIN | 21 | CALM | BRIDGE |  | HIGH | RUN |  |  | TURBID | NON-WADEABLE/MID-DEPTH
Falmouth | P | P020 | PRESUMPSCOT RIVER - R24 - VRMP | R24 - VRMP | 2013 | 2013-07-13 | 6:50 | NA |  |  | BASEFLOW | 23.7 | 7.88 | 93.5 | [6 empty] | 162.4 | [9 empty] | STEVE HEINZ | CLEAR | CLEAR | 14.4444 | CALM | BRIDGE |  | HIGH | RUN |  |  | MEDIUM STAINED | NON-WADEABLE/MID-DEPTH
Falmouth | P | P020 | PRESUMPSCOT RIVER - R24 - VRMP | R24 - VRMP | 2013 | 2013-07-27 | 7:20 | NA |  |  | BASEFLOW | 23 | 7.63 | 88.5 | [6 empty] | 151.5 | [9 empty] | STEVE HEINZ | CLEAR | CLEAR, LIGHT RAIN, MOSTLY CLOUDY, SHOWERS | 21.3 | CALM | BRIDGE |  | MEDIUM | RUN |  |  | MEDIUM STAINED | NON-WADEABLE/MID-DEPTH
Falmouth | P | P020 | PRESUMPSCOT RIVER - R24 - VRMP | R24 - VRMP | 2013 | 2013-08-24 | 6:10 | NA |  |  | BASEFLOW | 23.8 | 8.12 | 97.4 | [6 empty] | 35 | [9 empty] | TOM TERO | CLEAR | CLEAR | 12.2222 | CALM | BRIDGE |  | MEDIUM | RUN |  |  | CLEAR | NON-WADEABLE/3 FT BELOW SURFACE
Falmouth | P | P030 | PRESUMPSCOT RIVER - R47 - VRMP | R47 - VRMP | 2013 | 2013-05-18 | 6:35 | NA |  |  | BASEFLOW | 16.1 | 8.71 | 88.6 | [6 empty] | 78 | [9 empty] | TOM TERO, STEVE HEINZ | CLEAR | CLEAR, PARTLY CLOUDY | 7.2222 | CALM | BRIDGE |  | LOW | RUN |  |  | MEDIUM STAINED | NON-WADEABLE/3 FT BELOW SURFACE
Falmouth | P | P030 | PRESUMPSCOT RIVER - R47 - VRMP | R47 - VRMP | 2013 | 2013-06-01 | 7:30 | NA |  |  | BASEFLOW | 18.1 | 8.58 | 91.8 | [6 empty] | 62.2 | [9 empty] | STEVE HEINZ | CLEAR | CLEAR |  | CALM | BRIDGE |  | MEDIUM | RUN |  |  | MEDIUM STAINED | NON-WADEABLE/MID-DEPTH
Falmouth | P | P030 | PRESUMPSCOT RIVER - R47 - VRMP | R47 - VRMP | 2013 | 2013-06-15 | 8:05 | NA |  |  | STORMFLOW | 17.8 | 8.66 | 91.2 | [6 empty] | 81.6 | [9 empty] | STEVE HEINZ | CLEAR | CLEAR | 11.1111 | BREEZE | BRIDGE |  | HIGH | RUN |  |  | TURBID | NON-WADEABLE/MID-DEPTH
Falmouth | P | P030 | PRESUMPSCOT RIVER - R47 - VRMP | R47 - VRMP | 2013 | 2013-06-15 | 8:05 | D | [12 empty] | 93.3 | [9 empty] | STEVE HEINZ |  |  |  |  | BRIDGE | [6 empty] | NON-WADEABLE/MID-DEPTH
Falmouth | P | P030 | PRESUMPSCOT RIVER - R47 - VRMP | R47 - VRMP | 2013 | 2013-06-29 | 8:10 | NA |  |  | STORMFLOW | 19.8 | 9.18 | 100.5 | [6 empty] | 1299.65 | [9 empty] | STEVE HEINZ | FOGGY | FOGGY, HEAVY RAIN, LIGHT RAIN | 21 | CALM | BRIDGE |  | HIGH | RUN |  |  | TURBID | NON-WADEABLE/MID-DEPTH
Falmouth | P | P030 | PRESUMPSCOT RIVER - R47 - VRMP | R47 - VRMP | 2013 | 2013-06-29 | 8:10 | D | [12 empty] | 1203.31 | [9 empty] | STEVE HEINZ |  |  |  |  | BRIDGE | [6 empty] | NON-WADEABLE/MID-DEPTH
Falmouth | P | P030 | PRESUMPSCOT RIVER - R47 - VRMP | R47 - VRMP | 2013 | 2013-07-13 | 7:10 | NA |  |  | BASEFLOW | 23.9 | 7.95 | 93.7 | [6 empty] | 172.3 | [9 empty] | STEVE HEINZ | CLEAR | CLEAR | 14.4444 | CALM | BRIDGE |  | HIGH | RUN |  |  | MEDIUM STAINED | NON-WADEABLE/MID-DEPTH
Falmouth | P | P030 | PRESUMPSCOT RIVER - R47 - VRMP | R47 - VRMP | 2013 | 2013-07-27 | 7:40 | NA |  |  | BASEFLOW | 23.2 | 7.81 | 91.2 | [6 empty] | 160.7 | [9 empty] | STEVE HEINZ | CLEAR | CLEAR, LIGHT RAIN, MOSTLY CLOUDY, SHOWERS | 21.3 | CALM | BRIDGE |  | MEDIUM | RUN |  |  | MEDIUM STAINED | NON-WADEABLE/MID-DEPTH
Falmouth | P | P030 | PRESUMPSCOT RIVER - R47 - VRMP | R47 - VRMP | 2013 | 2013-08-10 | 6:15 | NA |  |  | STORMFLOW | 22.5 | 8.66 | 100.1 | [6 empty] | 1203.31 | [9 empty] | FRED DILLON | CLEAR | HEAVY RAIN | 15.5556 | CALM | BRIDGE |  | MEDIUM | RUN |  |  | DARKLY STAINED | WADEABLE/1.5 FT BELOW SURFACE
Falmouth | P | P030 | PRESUMPSCOT RIVER - R47 - VRMP | R47 - VRMP | 2013 | 2013-08-24 | 6:25 | NA |  |  | BASEFLOW | 23.8 | 8.34 | 98.5 | [6 empty] | 55.6 | [9 empty] | TOM TERO | CLEAR | CLEAR | 12.2222 | CALM | BRIDGE |  | MEDIUM | RUN |  |  | CLEAR | NON-WADEABLE/3 FT BELOW SURFACE
Gorham | P | P135 | PRESUMPSCOT RIVER - R157 - VRMP | R157 - PRW, R157 - VRMP | 2014 | 2014-05-31 | 7:25 | NA |  |  | BASEFLOW | 13.8 | 9.8 | 95.4 | [6 empty] | 275.5 | [9 empty] | LYNDA REED | CLOUDY, FOGGY | CLOUDY, LIGHT RAIN | 10.56 | CALM | WADING |  | LOW | RIFFLE |  |  | MEDIUM STAINED | WADEABLE/MID-DEPTH
Gorham | P | P135 | PRESUMPSCOT RIVER - R157 - VRMP | R157 - PRW, R157 - VRMP | 2014 | 2014-06-14 | 8:45 | NA |  |  | BASEFLOW | 17.7 | 9.15 | 94.6 | [6 empty] | 2419.6 | [9 empty] | DAVID KIRSTEIN | CLOUDY | CLOUDY, HEAVY RAIN | 17.7 | CALM | WADING |  | MEDIUM | RUN |  |  | CLEAR | CONCENTRATION IS ACTUALLY >2419.6. VALUE FOR USE IN GEOMETRIC MEAN., WADEABLE/1.5 FT BELOW SURFACE
Gorham | P | P135 | PRESUMPSCOT RIVER - R157 - VRMP | R157 - PRW, R157 - VRMP | 2014 | 2014-06-28 | 7:25 | NA |  |  | BASEFLOW | 19.8 | 8.5 | 92.5 | 60 | [5 empty] | 23.3 | [9 empty] | DAVID KIRSTEIN | CLEAR | CLEAR | 20 | CALM | WADING |  | MEDIUM | RUN |  |  | CLEAR | WADEABLE/1.5 FT BELOW SURFACE
Gorham | P | P135 | PRESUMPSCOT RIVER - R157 - VRMP | R157 - PRW, R157 - VRMP | 2014 | 2014-07-12 | 8:35 | NA |  |  | BASEFLOW | 24.3 | 7.51 | 89.5 | 60 | [5 empty] | 23.3 | [9 empty] | DAVID KIRSTEIN | CLEAR | CLEAR | 22 | CALM | WADING |  | MEDIUM | RUN |  |  | CLEAR | WADEABLE/1.5 FT BELOW SURFACE
Gorham | P | P135 | PRESUMPSCOT RIVER - R157 - VRMP | R157 - PRW, R157 - VRMP | 2014 | 2014-07-26 | 6:44 | NA |  |  | BASEFLOW | 24.8 | 7.04 | 85.4 | [6 empty] | 461.1 | [9 empty] | FRED DILLON | CLEAR | CLEAR | 15.56 | CALM | WADING |  | LOW | RUN |  |  | CLEAR | WADEABLE/1.5 FT BELOW SURFACE
Gorham | P | P135 | PRESUMPSCOT RIVER - R157 - VRMP | R157 - PRW, R157 - VRMP | 2014 | 2014-08-09 | 7:35 | NA |  |  | BASEFLOW | 23.5 | 7.51 | 87.5 | 60 | [5 empty] | 161.6 | [9 empty] | DAVID KIRSTEIN | CLEAR | CLEAR | 20.5 | CALM | WADING |  | MEDIUM | RUN |  |  | CLEAR | WADEABLE/1.5 FT BELOW SURFACE
Gorham | P | P135 | PRESUMPSCOT RIVER - R157 - VRMP | R157 - PRW, R157 - VRMP | 2014 | 2014-08-09 | 7:35 | D |  |  |  | 23.5 | 7.49 | 88.4 | 60 | [15 empty] | DAVID KIRSTEIN |  |  |  |  | WADING | [6 empty] | WADEABLE/1.5 FT BELOW SURFACE
Gorham | P | P135 | PRESUMPSCOT RIVER - R157 - VRMP | R157 - PRW, R157 - VRMP | 2014 | 2014-08-23 | 7:25 | NA |  |  | BASEFLOW | 21.6 | 8.16 | 92.9 | 50 | [5 empty] | 43.9 | [9 empty] | DAVID KIRSTEIN | PARTLY CLOUDY | PARTLY CLOUDY | 15.56 |  | WADING |  | MEDIUM | RUN |  |  | CLEAR | WADEABLE/1.5 FT BELOW SURFACE
Windham |  | OB010 | OTTER BROOK - ROT06 - VRMP | ROT06 - VRMP | 2017 | 2017-07-15 | 7:30 | NA |  |  | BASEFLOW | 14.6 | 3.3 | 32.4 | 273 | [5 empty] | 133.4 | [9 empty] | FRED DILLON | CLOUDY | CLOUDY | 15.56 | CALM | WADING |  | LOW | RIFFLE |  |  | CLEAR | WADEABLE/MID-DEPTH
Windham |  | OB010 | OTTER BROOK - ROT06 - VRMP | ROT06 - VRMP | 2017 | 2017-07-29 | 7:15 | NA |  |  | BASEFLOW | 15.6 | 4.05 | 40.6 | 268 | [5 empty] | 22.6 | [9 empty] | FRED DILLON | PARTLY CLOUDY | CLEAR, PARTLY CLOUDY | 14.44 | CALM | CULVERT |  | LOW | RIFFLE |  |  | CLEAR | E.COLI LAB DUPLICATE=186 WADEABLE/MID-DEPTH
Windham |  | OB010 | OTTER BROOK - ROT06 - VRMP | ROT06 - VRMP | 2017 | 2017-08-12 | 6:45 | NA |  |  | BASEFLOW | 17.4 | 2.56 | 26.8 | 217.2 | [5 empty] | 228.2 | [9 empty] | L.REED, S.NICHOLS, A.NICHOLS, S.POMERLOW | CLOUDY, LIGHT RAIN | CLEAR, CLOUDY, FOGGY, LIGHT RAIN |  | BREEZE | CULVERT |  | MEDIUM | RUN |  |  | MEDIUM STAINED | DEBRIS IN BACTERIA SAMPLE WADEABLE/MID-DEPTH D.O. METER- DID NOT ALLOW METER TO WARM UP FOR AT LEAST 20 MINUTES
Windham |  | OB010 | OTTER BROOK - ROT06 - VRMP | ROT06 - VRMP | 2017 | 2017-08-26 | 6:55 | NA |  |  | BASEFLOW | [9 empty] | 125 | [9 empty] | A.NICHOLS, S.NICHOLS, S.POMERLOW, L.REED | CLEAR, CLOUDY | CLEAR, CLOUDY |  |  | CULVERT |  | LOW | RUN |  |  | MEDIUM STAINED | SEDIMENT IN BACTERIA WATER SAMPLE NON-WADEABLE/MID-DEPTH D.O. READING APPEARED LOW (VALUE WAS 95.1%)
Windham |  | OB010 | OTTER BROOK - ROT06 - VRMP | ROT06 - VRMP | 2017 | 2017-09-09 | 7:22 | NA |  |  | BASEFLOW | 12.5 |  | 33 | 168.5 | [5 empty] | 88.2 | [9 empty] | S.NICHOLS, A.NICHOLS, S.POMERLOW, L.REED | CLEAR | CLEAR, PARTLY CLOUDY, SHOWERS |  | CALM | CULVERT |  | LOW | RUN |  |  | MEDIUM STAINED | NON-WADEABLE/MID-DEPTH D.O. METER- DID NOT ALLOW TO WARM UP FOR AT LEAST 20 MINUTES. NO VALUE FOR D.O. IN MG/L.
Windham |  | OB010 | OTTER BROOK - ROT06 - VRMP | ROT06 - VRMP | 2017 | 2017-09-23 | 7:32 | NA |  |  | BASEFLOW | 13 |  | 43 | 173.9 | [5 empty] | 204.6 | [9 empty] | S.NICHOLS, A.NICHOLS, S.POMERLOW, L.REED | CLEAR | CLEAR, CLOUDY, PARTLY CLOUDY |  |  | CULVERT |  | LOW | RUN |  |  | DARKLY STAINED | NON-WADEABLE/MID-DEPTH NO VALUE FOR D.O. IN MG/L.
Windham | Pleasant | PL010 | PLEASANT RIVER - RPL06 - VRMP | RPL06 - VRMP | 2017 | 2017-05-20 | 8:00 | NA |  |  | BASEFLOW | 17.8 |  | 77.2 | 220 | [5 empty] | 71.2 | [9 empty] | GARY CONOVER | CLEAR | CLEAR | 12.78 | CALM | BANK |  | MEDIUM | RUN |  |  | MEDIUM STAINED | E.COLI LAB DUP=70.3 WADEABLE/1.5 FT BELOW SURFACE NO VALUE FOR D.O. IN MG/L.
Windham | Pleasant | PL010 | PLEASANT RIVER - RPL06 - VRMP | RPL06 - VRMP | 2017 | 2017-06-03 | 7:40 | NA |  |  | BASEFLOW | 15.2 |  | 91.1 | [6 empty] | 105 | [9 empty] | STEVE TAYLOR | PARTLY CLOUDY | PARTLY CLOUDY, SHOWERS |  | CALM | BRIDGE |  | MEDIUM | RUN |  |  | MEDIUM STAINED | NON-WADEABLE/MID-DEPTH NO VALUE FOR D.O. IN MG/L.
Windham | Pleasant | PL010 | PLEASANT RIVER - RPL06 - VRMP | RPL06 - VRMP | 2017 | 2017-06-17 | 7:00 | NA |  |  | BASEFLOW | 16.7 |  | 84.1 | 230 | [5 empty] | 139.6 | [9 empty] | GARY CONOVER | CLOUDY | CLOUDY, LIGHT RAIN, SHOWERS |  | CALM | WADING |  | MEDIUM | RIFFLE |  |  | MEDIUM STAINED | WADEABLE/1.5 FT BELOW SURFACE NO VALUE FOR D.O. IN MG/L. TIME SAMPLED WAS NOT WRITTEN DOWN, SO ESTIMATE WAS DERIVED BY LOOKING AT PREVIOUS SAMPLE SITE TIME.
Windham | Pleasant | PL010 | PLEASANT RIVER - RPL06 - VRMP | RPL06 - VRMP | 2017 | 2017-07-01 | 7:00 | NA |  |  | BASEFLOW | 19.6 | 8.23 | 90.4 | 160 | [5 empty] | >2419.6 | [9 empty] | STEVE TAYLOR | FOGGY, PARTLY CLOUDY | SHOWERS | 20 | CALM | BANK |  | MEDIUM | RUN |  |  | MILKY | CONCENTRATION IS ACTUALLY >2419.6. VALUE FOR USE IN GEOMETRIC MEAN. , NON-WADEABLE/MID-DEPTH
Windham | Pleasant | PL010 | PLEASANT RIVER - RPL06 - VRMP | RPL06 - VRMP | 2017 | 2017-07-15 | 7:20 | NA |  |  | BASEFLOW | 19.5 | 7.56 | 83 | 119.2 | [5 empty] | 30.9 | [9 empty] | STEVE TAYLOR, GARY CONOVER | CLOUDY | CLOUDY | 15.56 | CALM | BANK |  | HIGH | RUN |  |  | TURBID | NON-WADEABLE/MID-DEPTH
Windham | Pleasant | PL010 | PLEASANT RIVER - RPL06 - VRMP | RPL06 - VRMP | 2017 | 2017-07-29 | 7:25 | NA |  |  | BASEFLOW | 19.5 | 9.73 | 109.2 | 120 | [5 empty] | 40.2 | [9 empty] | STEVE TAYLOR, GARY CONOVER | CLEAR, PARTLY CLOUDY | CLEAR | 15.56 | BREEZE | BANK |  | LOW | RUN |  |  | MEDIUM STAINED | NON-WADEABLE/MID-DEPTH
Windham | Pleasant | PL010 | PLEASANT RIVER - RPL06 - VRMP | RPL06 - VRMP | 2017 | 2017-08-12 | 7:30 | NA |  |  | BASEFLOW | 22.6 | 8.6 | 99.9 | 140 | [5 empty] | 17.5 | [9 empty] | GARY CONOVER, STEVE TAYLOR | SHOWERS | SHOWERS | 20 | CALM | BANK |  | MEDIUM | RUN |  |  | MEDIUM STAINED | NON-WADEABLE/MID-DEPTH
Windham | Pleasant | PL010 | PLEASANT RIVER - RPL06 - VRMP | RPL06 - VRMP | 2017 | 2017-08-26 | 7:30 | NA |  |  | BASEFLOW | 19.4 | 7.48 | 79.5 | 310 | [5 empty] | 50.4 | [9 empty] | GARY CONOVER | CLEAR | CLEAR |  | CALM | BANK |  | LOW | RUN |  |  | MEDIUM STAINED | WADEABLE/1.5 FT BELOW SURFACE
Windham | Pleasant | PL010 | PLEASANT RIVER - RPL06 - VRMP | RPL06 - VRMP | 2017 | 2017-09-09 | 7:43 | NA |  |  | BASEFLOW | 16 | 7.98 | 81 | 350 | [5 empty] | 248.1 | [9 empty] | GARY CONOVER, STEVE TAYLOR | PARTLY CLOUDY | LIGHT RAIN, PARTLY CLOUDY |  | CALM | BANK |  | MEDIUM | RUN |  |  | MEDIUM STAINED | WADEABLE/1.5 FT BELOW SURFACE
Windham | Pleasant | PL010 | PLEASANT RIVER - RPL06 - VRMP | RPL06 - VRMP | 2017 | 2017-09-23 | 7:50 | NA |  |  | BASEFLOW | 17.9 | 6.97 | 76.4 | 140 | [5 empty] | 35 | [9 empty] | GARY CONOVER | CLEAR | CLEAR |  | CALM | BANK |  |  | RUN |  |  | TURBID | WADEABLE/1.5 FT BELOW SURFACE
Windham | Pleasant | PL020 | PLEASANT RIVER - RPL29 - VRMP | RPL29 - VRMP | 2017 | 2017-05-20 | 7:20 | NA |  |  | BASEFLOW | 16.2 |  | 83.5 | 210 | [5 empty] | 67.7 | [9 empty] | GARY CONOVER | CLEAR | CLEAR | 12.78 | CALM | BANK |  | MEDIUM | RIFFLE |  |  | CLEAR | WADEABLE/1.5 FT BELOW SURFACE NO VALUE FOR D.O. IN MG/L.
Windham | Pleasant | PL020 | PLEASANT RIVER - RPL29 - VRMP | RPL29 - VRMP | 2017 | 2017-05-20 | 7:20 | D | [12 empty] | 57.3 | [9 empty] | GARY CONOVER |  |  |  |  | BANK | [6 empty] | WADEABLE/1.5 FT BELOW SURFACE NO VALUE FOR D.O. IN MG/L.
Windham | Pleasant | PL020 | PLEASANT RIVER - RPL29 - VRMP | RPL29 - VRMP | 2017 | 2017-06-03 | 8:10 | NA |  |  | BASEFLOW | 15.1 |  | 93.5 | [6 empty] | 73.3 | [9 empty] | STEVE TAYLOR | PARTLY CLOUDY | PARTLY CLOUDY, SHOWERS |  | CALM | BANK |  | MEDIUM | RUN |  |  | CLEAR | NON-WADEABLE/MID-DEPTH NO VALUE FOR D.O. IN MG/L.
Windham | Pleasant | PL020 | PLEASANT RIVER - RPL29 - VRMP | RPL29 - VRMP | 2017 | 2017-06-17 | 6:45 | NA |  |  | BASEFLOW | 15.9 |  | 90.4 | 230 | [5 empty] | 186 | [9 empty] | GARY CONOVER | CLOUDY | CLOUDY, LIGHT RAIN, SHOWERS |  | CALM | WADING |  | MEDIUM | RIFFLE |  |  | CLEAR | WADEABLE/MID-DEPTH NO VALUE FOR D.O. IN MG/L. TIME SAMPLED WAS NOT WRITTEN DOWN, SO ESTIMATE WAS DERIVED BY LOOKING AT PREVIOUS SAMPLE SITE TIME.
Windham | Pleasant | PL020 | PLEASANT RIVER - RPL29 - VRMP | RPL29 - VRMP | 2017 | 2017-07-01 | 7:45 | NA |  |  | BASEFLOW | 19.5 | 8.56 | 93.5 | 195 | [15 empty] | STEVE TAYLOR | FOGGY, PARTLY CLOUDY | SHOWERS | 20 | CALM | WADING |  | MEDIUM | RIFFLE |  |  | MEDIUM STAINED | WADEABLE/MID-DEPTH
Falmouth | P | P020 | PRESUMPSCOT RIVER - R24 - VRMP | R24 - VRMP | 2014 | 2014-05-17 | 6:30 | NA |  |  | STORMFLOW | 15.2 | 9.24 | 92.7 | 93.8 | [5 empty] | 325.5 | [9 empty] | TOM TERO, BEN TERO | HEAVY RAIN | FOGGY, HEAVY RAIN, PARTLY CLOUDY | 13.89 | STRONG WIND | BANK |  | MEDIUM | RUN |  |  | TURBID | WADEABLE/1.5 FT BELOW SURFACE SAMPLE LOCATION FROM BANK. PREVIOUSLY SAMPLED FROM BRIDGE.
Falmouth | P | P020 | PRESUMPSCOT RIVER - R24 - VRMP | R24 - VRMP | 2014 | 2014-05-31 | 6:30 | NA |  |  | BASEFLOW | 14.3 | 9.74 | 96.1 | 88.5 | [5 empty] | 37.9 | [9 empty] | TOM TERO, BEN TERO | CLOUDY | HEAVY RAIN, PARTLY CLOUDY, SHOWERS | 10 | CALM | BANK |  | MEDIUM | RUN |  |  | MEDIUM STAINED | NON-WADEABLE/MID-DEPTH SAMPLE LOCATION FROM BANK. PREVIOUSLY SAMPLED FROM BRIDGE.
Falmouth | P | P020 | PRESUMPSCOT RIVER - R24 - VRMP | R24 - VRMP | 2014 | 2014-06-14 | 6:20 | NA |  |  | STORMFLOW | 17.4 | 9.16 | 94.3 | 71.8 | [5 empty] | 1553.07 | [9 empty] | TOM TERO | CLOUDY | CLOUDY, FOGGY, HEAVY RAIN, SHOWERS | 12.78 | CALM | BANK |  | HIGH | RUN |  |  | TURBID | NON-WADEABLE/MID-DEPTH SAMPLE LOCATION FROM BANK. PREVIOUSLY SAMPLED FROM BRIDGE.
Falmouth | P | P020 | PRESUMPSCOT RIVER - R24 - VRMP | R24 - VRMP | 2014 | 2014-06-28 | 6:20 | NA |  |  | BASEFLOW | 20.5 | 8.59 | 95.6 | 67.6 | [5 empty] | 111.9 | [9 empty] | TOM TERO, BEN TERO | CLEAR | CLEAR, PARTLY CLOUDY | 10 | CALM | BANK |  | MEDIUM | RUN |  |  | MEDIUM STAINED | NON-WADEABLE/MID-DEPTH D.O. METER-DID NOT RECORD TIME OF CALIBRATION. CALIBRATION VALUE OK. SAMPLE LOCATION FROM BANK-PREVIOUSLY SAMPLED FROM BRIDGE.
Falmouth | P | P020 | PRESUMPSCOT RIVER - R24 - VRMP | R24 - VRMP | 2014 | 2014-06-28 | 6:20 | D |  |  |  | 20.5 | 8.63 | 96.1 | 67.5 | [5 empty] | 95.9 | [9 empty] | TOM TERO, BEN TERO |  |  |  |  | BANK | [6 empty] | NON-WADEABLE/MID-DEPTH D.O. METER-DID NOT RECORD TIME OF CALIBRATION. CALIBRATION VALUE OK. SAMPLE LOCATION FROM BANK-PREVIOUSLY SAMPLED FROM BRIDGE.
Falmouth | P | P020 | PRESUMPSCOT RIVER - R24 - VRMP | R24 - VRMP | 2014 | 2014-07-12 | 6:50 | NA |  |  | BASEFLOW | 24.1 | 7.82 | 92.1 | [6 empty] | 95.9 | [9 empty] | FRED DILLON | CLEAR | CLEAR | 15.56 | CALM | BANK |  | LOW | RUN |  |  | CLEAR | NON-WADEABLE/MID-DEPTH SAMPLE LOCATION FROM BANK. PREVIOUSLY SAMPLED FROM BRIDGE.
Falmouth | P | P020 | PRESUMPSCOT RIVER - R24 - VRMP | R24 - VRMP | 2014 | 2014-07-26 | 7:25 | NA |  |  | BASEFLOW | 24.6 | 7.42 | 88.4 | 67.5 | [5 empty] | 49.6 | [9 empty] | STEVE HEINZ | CLEAR | CLEAR | 16.11 | BREEZE | WADING |  | MEDIUM | RUN |  |  | MILKY | WADEABLE/MID-DEPTH
Falmouth | P | P020 | PRESUMPSCOT RIVER - R24 - VRMP | R24 - VRMP | 2014 | 2014-08-09 | 7:35 | NA |  |  | BASEFLOW | 23.5 | 8.05 | 95.3 | 67.1 | [5 empty] | 50.4 | [9 empty] | STEVE HEINZ | CLEAR | CLEAR, MOSTLY CLOUDY | 16.67 | CALM | WADING |  | MEDIUM | RUN |  |  | MILKY | WADEABLE/MID-DEPTH
Falmouth | P | P020 | PRESUMPSCOT RIVER - R24 - VRMP | R24 - VRMP | 2014 | 2014-08-23 | 7:30 | NA |  |  | BASEFLOW | 21.7 | 8.33 | 94.3 | 56.6 | [5 empty] | 34.1 | [9 empty] | STEVE HEINZ | CLOUDY | CLOUDY, MOSTLY CLOUDY, PARTLY CLOUDY | 15.56 | CALM | WADING |  | HIGH | RUN |  |  | MILKY | WADEABLE/MID-DEPTH
Falmouth | P | P030 | PRESUMPSCOT RIVER - R47 - VRMP | R47 - VRMP | 2014 | 2014-05-17 | 6:50 | NA |  |  | STORMFLOW | 15.3 | 9.47 | 94.6 | 88.4 | [5 empty] | 178.9 | [9 empty] | TOM TERO, BEN TERO | HEAVY RAIN | FOGGY, HEAVY RAIN, PARTLY CLOUDY | 13.89 | STRONG WIND | BANK |  | MEDIUM | RUN |  |  | TURBID | WADEABLE/1.5 FT BELOW SURFACE
Falmouth | P | P030 | PRESUMPSCOT RIVER - R47 - VRMP | R47 - VRMP | 2014 | 2014-05-31 | 6:45 | NA |  |  | BASEFLOW | 14.3 | 10.03 | 98.4 | 88.7 | [5 empty] | 24.6 | [9 empty] | TOM TERO, BEN TERO | CLOUDY | HEAVY RAIN, PARTLY CLOUDY, SHOWERS | 10 | CALM | BANK |  | MEDIUM | RUN |  |  | MEDIUM STAINED | NON-WADEABLE/MID-DEPTH
Falmouth | P | P030 | PRESUMPSCOT RIVER - R47 - VRMP | R47 - VRMP | 2014 | 2014-06-14 | 6:40 | NA |  |  | STORMFLOW | 17.3 | 9.38 | 97.5 | 89.4 | [5 empty] | 2419.17 | [9 empty] | TOM TERO | CLOUDY | CLOUDY, FOGGY, HEAVY RAIN, SHOWERS | 12.78 | CALM | BANK |  | HIGH | RUN |  |  | TURBID | NON-WADEABLE/MID-DEPTH
Falmouth | P | P030 | PRESUMPSCOT RIVER - R47 - VRMP | R47 - VRMP | 2014 | 2014-06-28 | 6:40 | NA |  |  | BASEFLOW | 20.6 | 8.63 | 96.1 | 72.1 | [5 empty] | 65.7 | [9 empty] | TOM TERO, BEN TERO | CLEAR | CLEAR, PARTLY CLOUDY | 10 | CALM | BANK |  | MEDIUM | RUN |  |  | MEDIUM STAINED | NON-WADEABLE/MID-DEPTH D.O.METER-DID NOT RECORD TIME OF CALIBRATION. CALIBRATION VALUE OK.
Falmouth | P | P030 | PRESUMPSCOT RIVER - R47 - VRMP | R47 - VRMP | 2014 | 2014-07-12 | 7:05 | NA |  |  | BASEFLOW | 24.3 | 7.99 | 94.5 | [6 empty] | 86 | [9 empty] | FRED DILLON | CLEAR | CLEAR | 15.56 | CALM | BANK |  | LOW | RUN |  |  | CLEAR | SMALL PASSEL OF DUCKS AT SITE NON-WADEABLE/MID-DEPTH
Falmouth | P | P030 | PRESUMPSCOT RIVER - R47 - VRMP | R47 - VRMP | 2014 | 2014-07-26 | 7:55 | NA |  |  | BASEFLOW | 24.7 | 7.55 | 91.5 | 64.1 | [5 empty] | 32.7 | [9 empty] | STEVE HEINZ | CLEAR | CLEAR | 16.11 | BREEZE | WADING |  | MEDIUM | RUN |  |  | MILKY | WADEABLE/MID-DEPTH
Falmouth | P | P030 | PRESUMPSCOT RIVER - R47 - VRMP | R47 - VRMP | 2014 | 2014-08-09 | 7:55 | NA |  |  | BASEFLOW | 23.7 | 8.21 | 96.5 | 64.1 | [5 empty] | 42.2 | [9 empty] | STEVE HEINZ | CLEAR | CLEAR, PARTLY CLOUDY | 16.67 | CALM | WADING |  | MEDIUM | RUN |  |  | MILKY | WADEABLE/MID-DEPTH
Falmouth | P | P030 | PRESUMPSCOT RIVER - R47 - VRMP | R47 - VRMP | 2014 | 2014-08-23 | 7:50 | NA |  |  | BASEFLOW | 21.7 | 8.23 | 94.4 | 54.6 | [5 empty] | 47.2 | [9 empty] | STEVE HEINZ | CLOUDY | CLOUDY, MOSTLY CLOUDY, PARTLY CLOUDY | 15.56 | CALM | WADING |  | HIGH | RUN |  |  | MILKY | WADEABLE/MID-DEPTH
Windham | Pleasant | PL020 | PLEASANT RIVER - RPL29 - VRMP | RPL29 - VRMP | 2017 | 2017-07-15 | 7:00 | NA |  |  | BASEFLOW | 16.7 | 8.88 | 90.8 | 240 | [5 empty] | 146.7 | [9 empty] | STEVE TAYLOR, GARY CONOVER | CLOUDY | CLOUDY | 15.56 | CALM | WADING |  | MEDIUM | RIFFLE |  |  | CLEAR | E.COLI LAB DUPLICATE=146.7 WADEABLE/MID-DEPTH
Gorham | P | P135 | PRESUMPSCOT RIVER - R157 - VRMP | R157 - PRW, R157 - VRMP | 2015 | 2015-05-30 | 10:05 | NA |  |  | BASEFLOW | 20.6 | 8.64 | 96 | 44.1 | [5 empty] | 12.1 | [9 empty] | MATT STREETER | CLEAR, PARTLY CLOUDY | CLOUDY | 15 | CALM | WADING |  | MEDIUM | RUN |  |  | CLEAR | MAJOR DOWNPOUR TWO DAYS AGO IN AFTERNOON. WADEABLE/MID-DEPTH
Gorham | P | P135 | PRESUMPSCOT RIVER - R157 - VRMP | R157 - PRW, R157 - VRMP | 2015 | 2015-06-13 | 7:51 | NA |  |  | BASEFLOW | 19.8 | 8.87 | 97.5 | 43.3 | [5 empty] | 31.3 | [9 empty] | MATT STREETER | CLOUDY, PARTLY CLOUDY | CLOUDY, LIGHT RAIN | 18.33 | BREEZE | WADING |  | MEDIUM | RUN |  |  | CLEAR | WADEABLE/1.5 FT BELOW SURFACE
Gorham | P | P135 | PRESUMPSCOT RIVER - R157 - VRMP | R157 - PRW, R157 - VRMP | 2015 | 2015-06-27 | 8:22 | NA |  |  | BASEFLOW | 21.3 | 8.15 | 92.1 | 47.6 | [5 empty] | 25.5 | [9 empty] | MATT STREETER | CLEAR | CLEAR, CLOUDY, SHOWERS | 10 | CALM | WADING |  | MEDIUM | RUN |  |  | CLEAR | WADEABLE/1.5 FT BELOW SURFACE
Gorham | P | P135 | PRESUMPSCOT RIVER - R157 - VRMP | R157 - PRW, R157 - VRMP | 2015 | 2015-07-11 | 8:08 | NA |  |  | BASEFLOW | 23.9 | 7.63 | 90.5 | 40.5 | [5 empty] | 13.5 | [9 empty] | MATT STREETER | CLEAR | CLEAR | 18.33 | CALM | WADING |  | MEDIUM | RUN |  |  | CLEAR | FIELD DUPLICATES WADEABLE/1.5 FT BELOW SURFACE
Gorham | P | P135 | PRESUMPSCOT RIVER - R157 - VRMP | R157 - PRW, R157 - VRMP | 2015 | 2015-07-11 | 8:08 | D |  |  |  | 23.9 | 7.63 | 90.6 | 40.4 | [5 empty] | 25.6 | [9 empty] | MATT STREETER |  |  |  |  | WADING | [6 empty] | FIELD DUPLICATES WADEABLE/1.5 FT BELOW SURFACE
Gorham | P | P135 | PRESUMPSCOT RIVER - R157 - VRMP | R157 - PRW, R157 - VRMP | 2015 | 2015-07-25 | 6:35 | NA |  |  | BASEFLOW | 23.3 | 7.15 | 85.1 | 54.5 | [5 empty] | 8.6 | [9 empty] | FRED DILLON | MOSTLY CLOUDY | CLOUDY, LIGHT RAIN | 15.56 | CALM | WADING |  | MEDIUM | RIFFLE |  |  | CLEAR | DOZEN GEESE; BACTERIA LAB DUPLICATE=16 NON-WADEABLE/3 FT BELOW SURFACE BACTERIA DUPLICATE IS LAB DUPLICATE.
Gorham | P | P135 | PRESUMPSCOT RIVER - R157 - VRMP | R157 - PRW, R157 - VRMP | 2015 | 2015-07-25 | 6:35 | D | [12 empty] | 16 | [9 empty] | FRED DILLON |  |  |  |  | WADING | [6 empty] | DOZEN GEESE; BACTERIA LAB DUPLICATE=16 NON-WADEABLE/3 FT BELOW SURFACE BACTERIA DUPLICATE IS LAB DUPLICATE.
Gorham | P | P135 | PRESUMPSCOT RIVER - R157 - VRMP | R157 - PRW, R157 - VRMP | 2015 | 2015-08-08 | 7:20 | NA |  |  | BASEFLOW | 23.9 | 7.08 | 83.7 | 36.2 | [5 empty] | 15.8 | [9 empty] | MATT STREETER | CLEAR | CLEAR, PARTLY CLOUDY | 13.89 | CALM | WADING |  | MEDIUM | RUN |  |  | CLEAR | WADEABLE/1.5 FT BELOW SURFACE
Gorham | P | P135 | PRESUMPSCOT RIVER - R157 - VRMP | R157 - PRW, R157 - VRMP | 2015 | 2015-08-22 | 7:15 | NA |  |  | BASEFLOW | 25.6 | 6.7 | 82.1 | 36.6 | [5 empty] | 47.2 | [9 empty] | MATT STREETER | CLOUDY | CLOUDY, HEAVY RAIN | 20 |  | WADING |  | MEDIUM | RUN |  |  | CLEAR | HEAVY RAIN YESTERDAY WADEABLE/1.5 FT BELOW SURFACE
Windham | Pleasant | PL020 | PLEASANT RIVER - RPL29 - VRMP | RPL29 - VRMP | 2017 | 2017-07-29 | 7:00 | NA |  |  | BASEFLOW | 18.5 | 8.57 | 89.5 | 250 | [5 empty] | 139.6 | [9 empty] | STEVE TAYLOR, GARY CONOVER | CLEAR, PARTLY CLOUDY | CLEAR | 15.56 | BREEZE | WADING |  | LOW | RIFFLE |  |  | CLEAR | WADEABLE/MID-DEPTH
Windham | Pleasant | PL020 | PLEASANT RIVER - RPL29 - VRMP | RPL29 - VRMP | 2017 | 2017-07-29 | 7:00 | D | [12 empty] | 45.7 | [9 empty] | STEVE TAYLOR, GARY CONOVER |  |  |  |  | WADING | [6 empty] | WADEABLE/MID-DEPTH
Windham | Pleasant | PL020 | PLEASANT RIVER - RPL29 - VRMP | RPL29 - VRMP | 2017 | 2017-08-12 | 7:00 | NA |  |  | BASEFLOW | 20 | 7.84 | 87.7 | 280 | [5 empty] | 228.2 | [9 empty] | GARY CONOVER, STEVE TAYLOR | SHOWERS | SHOWERS | 20 | CALM | BANK |  | LOW | RIFFLE |  |  | CLEAR | NON-WADEABLE/MID-DEPTH
Windham | Pleasant | PL020 | PLEASANT RIVER - RPL29 - VRMP | RPL29 - VRMP | 2017 | 2017-08-26 | 7:00 | NA |  |  | BASEFLOW | 16.5 | 8.44 | 87.3 | 280 | [5 empty] | 150 | [9 empty] | GARY CONOVER | CLEAR | CLEAR |  | CALM | BANK |  | LOW | RIFFLE |  |  | CLEAR | WADEABLE/1.5 FT BELOW SURFACE
Windham | Pleasant | PL020 | PLEASANT RIVER - RPL29 - VRMP | RPL29 - VRMP | 2017 | 2017-09-09 | 7:30 | NA |  |  | BASEFLOW | 15.5 | 9.01 | 90.6 | 320 | [5 empty] | 261.3 | [9 empty] | GARY CONOVER, STEVE TAYLOR | PARTLY CLOUDY | LIGHT RAIN, PARTLY CLOUDY |  | CALM | BANK |  | MEDIUM | RIFFLE |  |  | MILKY | WADEABLE/1.5 FT BELOW SURFACE TIME SAMPLED WAS NOT WRITTEN DOWN-ESTIMATED BASED ON OTHER SAMPLE SITE TIMES.
Windham | Pleasant | PL020 | PLEASANT RIVER - RPL29 - VRMP | RPL29 - VRMP | 2017 | 2017-09-23 | 7:25 | NA |  |  | BASEFLOW | 16.2 | 8.51 | 86 | 310 | [5 empty] | 85.7 | [9 empty] | GARY CONOVER | CLEAR | CLEAR |  | CALM | BANK |  |  | RIFFLE |  |  | CLEAR | WADEABLE/1.5 FT BELOW SURFACE
Windham | Pleasant | PL030 | PLEASANT RIVER - RPL37 - VRMP | RPL37 - VRMP | 2017 | 2017-05-20 | 6:15 | NA |  |  | BASEFLOW | 16.3 |  | 83.3 | 210 | [5 empty] | 83.3 | [9 empty] | GARY CONOVER | CLEAR | CLEAR | 12.78 | CALM | BANK |  | MEDIUM | RIFFLE |  |  | CLEAR | WADEABLE/1.5 FT BELOW SURFACE NO VALUE FOR D.O. IN MG/L.
Windham | Pleasant | PL030 | PLEASANT RIVER - RPL37 - VRMP | RPL37 - VRMP | 2017 | 2017-06-03 | 8:40 | NA |  |  | BASEFLOW | 15.3 |  | 93.1 | [6 empty] | 76.6 | [9 empty] | STEVE TAYLOR | PARTLY CLOUDY | PARTLY CLOUDY, SHOWERS |  | CALM | BANK |  | MEDIUM | RUN |  |  | CLEAR | NON-WADEABLE/MID-DEPTH NO VALUE FOR D.O. IN MG/L.
Windham | Pleasant | PL030 | PLEASANT RIVER - RPL37 - VRMP | RPL37 - VRMP | 2017 | 2017-06-17 | 6:35 | NA |  |  | BASEFLOW | 15.9 |  | 88.5 | 220 | [5 empty] | 193.5 | [9 empty] | GARY CONOVER | CLOUDY | CLOUDY, LIGHT RAIN, SHOWERS |  | CALM | WADING |  | MEDIUM | RUN |  |  | CLEAR | WADEABLE/MID-DEPTH NO VALUE FOR D.O. IN MG/L.
Windham | Pleasant | PL030 | PLEASANT RIVER - RPL37 - VRMP | RPL37 - VRMP | 2017 | 2017-07-01 | 8:15 | NA |  |  | BASEFLOW | 19.5 | 8.48 | 93.1 | 195 | [15 empty] | STEVE TAYLOR | FOGGY, PARTLY CLOUDY | SHOWERS | 20 | CALM | WADING |  | MEDIUM | RIFFLE |  |  | MEDIUM STAINED | WADEABLE/MID-DEPTH
Windham | Pleasant | PL030 | PLEASANT RIVER - RPL37 - VRMP | RPL37 - VRMP | 2017 | 2017-07-15 | 6:45 | NA |  |  | BASEFLOW | 17.7 | 8.68 | 90.6 | 230 | [5 empty] | 179.3 | [9 empty] | STEVE TAYLOR, GARY CONOVER | CLOUDY | CLOUDY | 15.56 | CALM | WADING |  | LOW | RIFFLE |  |  | CLEAR | E.COLI LAB DUP=153.9 WADEABLE/MID-DEPTH
Windham | Pleasant | PL030 | PLEASANT RIVER - RPL37 - VRMP | RPL37 - VRMP | 2017 | 2017-07-29 | 6:30 | NA |  |  | BASEFLOW | 18.9 | 8.22 | 88.4 | 230 | [5 empty] | 139.6 | [9 empty] | STEVE TAYLOR, GARY CONOVER | CLEAR, PARTLY CLOUDY | CLEAR | 15.56 | BREEZE | WADING |  | LOW | RIFFLE |  |  | CLEAR | WADEABLE/MID-DEPTH
Windham | Pleasant | PL030 | PLEASANT RIVER - RPL37 - VRMP | RPL37 - VRMP | 2017 | 2017-08-12 | 6:30 | NA |  |  | BASEFLOW | 20.1 | 7.99 | 87.9 | 260 | [15 empty] | GARY CONOVER, STEVE TAYLOR | SHOWERS | SHOWERS | 20 | CALM | BANK |  | LOW | RIFFLE |  |  | CLEAR | NON-WADEABLE/MID-DEPTH
Windham | Pleasant | PL030 | PLEASANT RIVER - RPL37 - VRMP | RPL37 - VRMP | 2017 | 2017-08-26 | 6:45 | NA |  |  | BASEFLOW | 16.8 | 8.4 | 88.8 | 260 | [5 empty] | 140.1 | [9 empty] | GARY CONOVER | CLEAR | CLEAR |  | CALM | BANK |  | LOW | RIFFLE |  |  | CLEAR | WADEABLE/1.5 FT BELOW SURFACE
Windham | Pleasant | PL030 | PLEASANT RIVER - RPL37 - VRMP | RPL37 - VRMP | 2017 | 2017-09-09 | 7:10 | NA |  |  | BASEFLOW | 15.6 | 8.96 | 90.7 | 270 | [5 empty] | 261.3 | [9 empty] | GARY CONOVER, STEVE TAYLOR | PARTLY CLOUDY | LIGHT RAIN, PARTLY CLOUDY |  | CALM | BANK |  | MEDIUM | RIFFLE |  |  | MILKY | E.COLI LAB DUP=365.4 WADEABLE/1.5 FT BELOW SURFACE
Windham | Pleasant | PL030 | PLEASANT RIVER - RPL37 - VRMP | RPL37 - VRMP | 2017 | 2017-09-23 | 7:10 | NA |  |  | BASEFLOW | 16.2 | 8.43 | 85.2 | 290 | [5 empty] | 101.4 | [9 empty] | GARY CONOVER | CLEAR | CLEAR |  | CALM | BANK |  |  | RIFFLE |  |  | CLEAR | BACTERIA WATER SAMPLE HAD DEBRIS IN SAMPLE WADEABLE/1.5 FT BELOW SURFACE
Windham | Pleasant | PL040 | PLEASANT RIVER - RPL47 - VRMP | RPL47 - VRMP | 2017 | 2017-05-20 | 5:30 | NA |  |  | BASEFLOW | 17 |  | 77.5 | 155.4 | [5 empty] | 99 | [9 empty] | L.REED, S.POMERLOW, S.NICHOLS, A.NICHOLS | CLOUDY | PARTLY CLOUDY | 10.56 | BREEZE | WADING |  | HIGH | RUN |  |  | CLEAR | WADEABLE/MID-DEPTH NO VALUE FOR D.O. IN MG/L.
Windham | Pleasant | PL040 | PLEASANT RIVER - RPL47 - VRMP | RPL47 - VRMP | 2017 | 2017-06-03 | 5:49 | NA |  |  | STORMFLOW | [9 empty] | 260.2 | [9 empty] | S.NICHOLS, L.REED, S.POMERLOW | PARTLY CLOUDY | CLOUDY, LIGHT RAIN |  | CALM | BANK |  | HIGH | RIFFLE |  |  | DARKLY STAINED | WADEABLE/MID-DEPTH D.O. CALIBRATION VALUE APPEARED LOW (<97%).
Windham | Pleasant | PL040 | PLEASANT RIVER - RPL47 - VRMP | RPL47 - VRMP | 2017 | 2017-06-17 | 5:40 | NA |  |  | BASEFLOW | 16 |  | 78.8 | 183.7 | [5 empty] | 365.4 | [9 empty] | A.NICHOLS, S.NICHOLS, L.REED, S.POMERLOW | CLOUDY | HEAVY RAIN, LIGHT RAIN |  | CALM | BANK |  | MEDIUM | RUN |  |  | TURBID | E.COLI LAB DUPLICATE=461.1 WADEABLE/MID-DEPTH NO VALUE FOR D.O IN MG/L.
Windham | Pleasant | PL040 | PLEASANT RIVER - RPL47 - VRMP | RPL47 - VRMP | 2017 | 2017-07-01 | 6:00 | NA |  |  | STORMFLOW | 18.4 | 8.52 | 91 | 130.6 | [5 empty] | >2419.6 | [9 empty] | S.NICHOLS, A.NICHOLS, S.POMERLOW,L.REED | FOGGY | CLEAR, CLOUDY, LIGHT RAIN, SHOWERS |  | CALM | WADING |  | HIGH | RUN |  |  | DARKLY STAINED | CONCENTRATION IS ACTUALLY >2419.6. VALUE FOR USE IN GEOMETRIC MEAN. , WADEABLE/MID-DEPTH
Windham | Pleasant | PL040 | PLEASANT RIVER - RPL47 - VRMP | RPL47 - VRMP | 2017 | 2017-07-15 | 5:55 | NA |  |  | BASEFLOW | 17.5 |  | 99.3 | 180.4 | [5 empty] | 435.2 | [9 empty] | S.NICHOLS, A.NICHOLS, L.REED, S.POMERLOW | CLOUDY | CLOUDY, LIGHT RAIN |  | CALM | BANK |  | LOW | RUN |  |  | TURBID | WADEABLE/MID-DEPTH NO VALUE FOR D.O. IN MG/L. (INCORRECTLY RECORDED)
Windham | Pleasant | PL040 | PLEASANT RIVER - RPL47 - VRMP | RPL47 - VRMP | 2017 | 2017-07-29 | 5:53 | NA |  |  | BASEFLOW | 20 | 6.7 | 73.7 | 222.5 | [5 empty] | 365.4 | [9 empty] | S.NICHOLS, A.NICHOLS, L.REED, S.POMERLOW | CLEAR | CLEAR |  | CALM | BANK |  | MEDIUM | RUN |  |  | TURBID | WADEABLE/MID-DEPTH
Windham | Pleasant | PL040 | PLEASANT RIVER - RPL47 - VRMP | RPL47 - VRMP | 2017 | 2017-08-12 | 6:10 | NA |  |  | BASEFLOW | 20.6 | 6.19 | 76.8 | 272.4 | [5 empty] | 547.5 | [9 empty] | S.NICHOLS, A.NICHOLS, S.POMERLOW, L.REED | CLOUDY, LIGHT RAIN | CLEAR, CLOUDY, FOGGY, LIGHT RAIN |  | BREEZE | BANK |  | MEDIUM | RUN |  |  | TURBID | NON-WADEABLE/MID-DEPTH D.O. METER-DID NOT ALLOW METER TO WARM UP FOR AT LEAST 20 MINUTES.
Windham | Pleasant | PL040 | PLEASANT RIVER - RPL47 - VRMP | RPL47 - VRMP | 2017 | 2017-08-26 | 6:16 | NA |  |  | BASEFLOW | [9 empty] | 461.1 | [9 empty] | A.NICHOLS, S.NICHOLS, S.POMERLOW, L.REED | CLEAR, CLOUDY | CLEAR, CLOUDY |  |  | BANK |  | LOW | RUN |  |  | DARKLY STAINED | WADEABLE/MID-DEPTH D.O. READING APPEARED LOW (VALUE WAS 95.1%)
Windham | Pleasant | PL040 | PLEASANT RIVER - RPL47 - VRMP | RPL47 - VRMP | 2017 | 2017-09-09 | 6:21 | NA |  |  | BASEFLOW | 15.8 |  | 84.1 | 213.2 | [5 empty] | 648.8 | [9 empty] | S.NICHOLS, A.NICHOLS, S.POMERLOW, L.REED | CLEAR | CLEAR, PARTLY CLOUDY, SHOWERS |  | CALM | WADING |  | MEDIUM | RUN |  |  | MEDIUM STAINED | E.COLI LAB DUP=435.2 NON-WADEABLE/MID-DEPTH D.O. METER- DID NOT ALLOW TO WARM UP FOR AT LEAST 20 MINUTES. NO VALUE FOR D.O. IN MG/L.
Windham | Pleasant | PL040 | PLEASANT RIVER - RPL47 - VRMP | RPL47 - VRMP | 2017 | 2017-09-23 | 6:30 | NA |  |  | BASEFLOW | 17 |  | 55.5 | 281.4 | [5 empty] | 187.2 | [9 empty] | S.NICHOLS, A.NICHOLS, L.REED, S.POMERLOW | CLEAR | CLEAR, CLOUDY, PARTLY CLOUDY |  |  | BANK |  | LOW | RUN |  |  | TURBID | NON-WADEABLE/MID-DEPTH NO VALUE FOR D.O. IN MG/L.
Falmouth | P | P020 | PRESUMPSCOT RIVER - R24 - VRMP | R24 - VRMP | 2015 | 2015-06-13 | 6:45 | NA |  |  | BASEFLOW | 20.2 | 7.75 | 86.5 | 145 | [5 empty] | 187.2 | [9 empty] | FRED DILLON | CLEAR, PARTLY CLOUDY | HEAVY RAIN | 15.56 | CALM | BANK |  | MEDIUM | RUN |  |  | CLEAR | NON-WADEABLE/MID-DEPTH
Falmouth | P | P020 | PRESUMPSCOT RIVER - R24 - VRMP | R24 - VRMP | 2015 | 2015-06-27 | 7:25 | NA |  |  | BASEFLOW | 20.8 | 7.93 | 88.7 | 72.6 | [5 empty] | 104.6 | [9 empty] | STEVE HEINZ | CLEAR | CLEAR, PARTLY CLOUDY | 10 | CALM | WADING |  | MEDIUM | RUN |  |  | TURBID | WADEABLE/MID-DEPTH
Falmouth | P | P020 | PRESUMPSCOT RIVER - R24 - VRMP | R24 - VRMP | 2015 | 2015-07-11 | 6:30 | NA |  |  | BASEFLOW | 23.3 | 7.2 | 84.5 | [6 empty] | 142.1 | [9 empty] | FRED DILLON | CLEAR | CLEAR | 18.33 | CALM | BANK |  | LOW | RUN |  |  | CLEAR | BACTERIA LAB DUPLICATE=101.7 WADEABLE/1.5 FT BELOW SURFACE BACTERIA DUPLICATE IS LAB DUPLICATE.
Falmouth | P | P020 | PRESUMPSCOT RIVER - R24 - VRMP | R24 - VRMP | 2015 | 2015-07-11 | 6:30 | D |  |  |  | 23.3 | 7.2 | 84.5 | [16 empty] | FRED DILLON |  |  |  |  | BANK | [6 empty] | BACTERIA LAB DUPLICATE=101.7 WADEABLE/1.5 FT BELOW SURFACE BACTERIA DUPLICATE IS LAB DUPLICATE.
Falmouth | P | P020 | PRESUMPSCOT RIVER - R24 - VRMP | R24 - VRMP | 2015 | 2015-07-25 | 6:30 | NA |  |  | BASEFLOW | 23.2 | 7.72 | 89.3 | 53.6 | [5 empty] | 155.3 | [9 empty] | STEVE HEINZ | CLOUDY, MOSTLY CLOUDY | PARTLY CLOUDY, SHOWERS | 15 | CALM | WADING |  | MEDIUM | RUN |  |  | MILKY | WADEABLE/MID-DEPTH
Falmouth | P | P020 | PRESUMPSCOT RIVER - R24 - VRMP | R24 - VRMP | 2015 | 2015-08-08 | 7:10 | NA |  |  | BASEFLOW | 23.6 | 7.74 | 91.6 | 49.4 | [5 empty] | 48.8 | [9 empty] | STEVE HEINZ | CLEAR | CLEAR, CLOUDY, MOSTLY CLOUDY, PARTLY CLOUDY | 13.33 | CALM | WADING |  | MEDIUM | RUN |  |  | MILKY | WADEABLE/MID-DEPTH
Falmouth | P | P020 | PRESUMPSCOT RIVER - R24 - VRMP | R24 - VRMP | 2015 | 2015-08-22 | 7:25 | NA |  |  | STORMFLOW | 24.9 | 7.4 | 89.2 | 52 | [5 empty] | 648.8 | [9 empty] | STEVE HEINZ | CLOUDY | FOGGY, HEAVY RAIN, LIGHT RAIN, SHOWERS | 20 | CALM | WADING |  | HIGH | RUN |  |  | MILKY | WADEABLE/MID-DEPTH
Falmouth | P | P030 | PRESUMPSCOT RIVER - R47 - VRMP | R47 - VRMP | 2015 | 2015-06-13 | 7:20 | NA |  |  | BASEFLOW | 20.4 | 8.1 | 89 | 120 | [5 empty] | 129.6 | [9 empty] | FRED DILLON | CLEAR, PARTLY CLOUDY | HEAVY RAIN | 15.56 | CALM | BANK |  | MEDIUM | RUN |  |  | CLEAR | NON-WADEABLE/MID-DEPTH
Falmouth | P | P030 | PRESUMPSCOT RIVER - R47 - VRMP | R47 - VRMP | 2015 | 2015-06-27 | 8:00 | NA |  |  | BASEFLOW | 21 | 8.08 | 91.2 | 69.3 | [5 empty] | 135.4 | [9 empty] | STEVE HEINZ | CLEAR | PARTLY CLOUDY | 10 | CALM | WADING |  | HIGH | RUN |  |  | CLEAR | WADEABLE/MID-DEPTH
Falmouth | P | P030 | PRESUMPSCOT RIVER - R47 - VRMP | R47 - VRMP | 2015 | 2015-07-11 |  | NA |  |  | BASEFLOW | 23.3 | 7.4 | 87.6 | [6 empty] | 129.6 | [9 empty] | FRED DILLON | CLEAR | CLEAR | 18.33 | CALM | BANK |  | LOW | RUN |  |  | CLEAR | WADEABLE/1.5 FT BELOW SURFACE
Falmouth | P | P030 | PRESUMPSCOT RIVER - R47 - VRMP | R47 - VRMP | 2015 | 2015-07-25 | 6:50 | NA |  |  | BASEFLOW | 23.2 | 7.94 | 93.3 | 49.8 | [5 empty] | 119.8 | [9 empty] | STEVE HEINZ | CLOUDY, MOSTLY CLOUDY | PARTLY CLOUDY, SHOWERS | 15 | CALM | WADING |  | MEDIUM | RUN |  |  | CLEAR | WADEABLE/MID-DEPTH
Falmouth | P | P030 | PRESUMPSCOT RIVER - R47 - VRMP | R47 - VRMP | 2015 | 2015-08-08 | 7:30 | NA |  |  | BASEFLOW | 23.8 | 7.89 | 93.8 | 45.5 | [5 empty] | 38.4 | [9 empty] | STEVE HEINZ | CLEAR | CLEAR, CLOUDY, MOSTLY CLOUDY, PARTLY CLOUDY | 13.33 | CALM | WADING |  | MEDIUM | RUN |  |  | MILKY | WADEABLE/MID-DEPTH
Falmouth | P | P030 | PRESUMPSCOT RIVER - R47 - VRMP | R47 - VRMP | 2015 | 2015-08-22 | 7:40 | NA |  |  | STORMFLOW | 25.2 | 7.55 | 91.6 | 48.3 | [5 empty] | 920.8 | [9 empty] | STEVE HEINZ | CLOUDY | FOGGY, HEAVY RAIN, LIGHT RAIN, SHOWERS | 20 | CALM | WADING |  | HIGH | RUN |  |  | CLEAR | WADEABLE/MID-DEPTH
Falmouth | P | P020 | PRESUMPSCOT RIVER - R24 - VRMP | R24 - VRMP | 2016 | 2016-05-21 | 6:20 | NA |  |  | BASEFLOW | 15 | 9.42 | 93.6 | 84.1 | [5 empty] | 18.7 | [9 empty] | TOM TERO | CLEAR | CLEAR | 11.11 | CALM | WADING |  | LOW | RUN |  |  | CLEAR | WADEABLE/1.5 FT BELOW SURFACE
Falmouth | P | P020 | PRESUMPSCOT RIVER - R24 - VRMP | R24 - VRMP | 2016 | 2016-06-04 | 6:35 | NA |  |  | BASEFLOW | 18.6 | 8.45 | 89.9 | [6 empty] | 133.4 | [9 empty] | TOM TERO | FOGGY | FOGGY, LIGHT RAIN | 13.33 | CALM | WADING |  | LOW | RUN |  |  | CLEAR | E. COLI LAB DUPLICATE=128.1 WADEABLE/1.5 FT BELOW SURFACE
Falmouth | P | P020 | PRESUMPSCOT RIVER - R24 - VRMP | R24 - VRMP | 2016 | 2016-06-18 | 6:45 | NA |  |  | BASEFLOW | 19.4 | 8.1 | 88.1 | 75.2 | [5 empty] | 56.1 | [9 empty] | TOM TERO | CLEAR | CLEAR, CLOUDY, SHOWERS | 14.44 | CALM | WADING |  | MEDIUM | RUN |  |  | CLEAR | WADEABLE/1.5 FT BELOW SURFACE
Falmouth | P | P020 | PRESUMPSCOT RIVER - R24 - VRMP | R24 - VRMP | 2016 | 2016-07-02 | 7:00 | NA |  |  | BASEFLOW | 23 | 7.46 | 87 | 79.9 | [5 empty] | 79.4 | [9 empty] | TOM TERO | CLEAR | CLEAR, CLOUDY, SHOWERS | 15.56 | CALM | WADING |  | LOW | RUN |  |  | CLEAR | WADEABLE/1.5 FT BELOW SURFACE
Falmouth | P | P020 | PRESUMPSCOT RIVER - R24 - VRMP | R24 - VRMP | 2016 | 2016-07-16 | 5:50 | NA |  |  | BASEFLOW | 24.9 | 7.2 | 86.7 | [6 empty] | 139.1 | [9 empty] | FRED DILLON | CLEAR | CLEAR | 15.56 | CALM | BANK |  | LOW | RUN |  |  | CLEAR | NON-WADEABLE/3 FT BELOW SURFACE
Falmouth | P | P020 | PRESUMPSCOT RIVER - R24 - VRMP | R24 - VRMP | 2016 | 2016-08-13 | 6:00 | NA |  |  | BASEFLOW | [9 empty] | 980.4 | [9 empty] | REEGAN LESLIE | FOGGY, LIGHT RAIN | FOGGY, LIGHT RAIN | 18.33 | CALM | BANK |  | LOW | RUN |  |  | MILKY | E. COLI LAB DUPLICATE=686.7 NON-WADEABLE/MID-DEPTH DID NOT RECORD DO "READING/VALUE AFTER CALIBRATION SO DATA NOT INCLUDED.
Falmouth | P | P030 | PRESUMPSCOT RIVER - R47 - VRMP | R47 - VRMP | 2016 | 2016-05-21 | 6:35 | NA |  |  | BASEFLOW | 14.8 | 9.65 | 95.2 | 81.1 | [5 empty] | 17.3 | [9 empty] | TOM TERO | CLEAR | CLEAR | 11.11 | CALM | WADING |  | MEDIUM | RUN |  |  | CLEAR | WADEABLE/1.5 FT BELOW SURFACE
Falmouth | P | P030 | PRESUMPSCOT RIVER - R47 - VRMP | R47 - VRMP | 2016 | 2016-06-04 | 6:50 | NA |  |  | BASEFLOW | 18.8 | 8.55 | 93.3 | [6 empty] | 77.1 | [9 empty] | TOM TERO | FOGGY | FOGGY, LIGHT RAIN | 13.33 | CALM | WADING |  | LOW | RUN |  |  | CLEAR | WADEABLE/1.5 FT BELOW SURFACE
Falmouth | P | P030 | PRESUMPSCOT RIVER - R47 - VRMP | R47 - VRMP | 2016 | 2016-06-18 | 7:00 | NA |  |  | BASEFLOW | 19.2 | 8.4 | 90.7 | 72.4 | [5 empty] | 60.9 | [9 empty] | TOM TERO | CLEAR | CLEAR, CLOUDY, SHOWERS | 14.44 | CALM | WADING |  | MEDIUM | RUN |  |  | CLEAR | E. COLI LAB DUPLICATE=54.7 WADEABLE/1.5 FT BELOW SURFACE
Falmouth | P | P030 | PRESUMPSCOT RIVER - R47 - VRMP | R47 - VRMP | 2016 | 2016-07-02 | 7:20 | NA |  |  | BASEFLOW | 22.9 | 7.61 | 88 | 78.1 | [5 empty] | 111.9 | [9 empty] | TOM TERO | CLEAR | CLEAR, CLOUDY, SHOWERS | 15.56 | CALM | WADING |  | LOW | RUN |  |  | CLEAR | WADEABLE/1.5 FT BELOW SURFACE
Falmouth | P | P030 | PRESUMPSCOT RIVER - R47 - VRMP | R47 - VRMP | 2016 | 2016-07-16 | 5:35 | NA |  |  | BASEFLOW | 25 | 7.43 | 89.5 | [6 empty] | 98.8 | [9 empty] | FRED DILLON | CLEAR | CLEAR | 15.56 | CALM | BANK |  | LOW | RUN |  |  | CLEAR | NON-WADEABLE/3 FT BELOW SURFACE
Falmouth | P | P030 | PRESUMPSCOT RIVER - R47 - VRMP | R47 - VRMP | 2016 | 2016-07-16 | 5:35 | D | [12 empty] | 117.8 | [9 empty] | FRED DILLON |  |  |  |  | BANK | [6 empty] | NON-WADEABLE/3 FT BELOW SURFACE
Falmouth | P | P030 | PRESUMPSCOT RIVER - R47 - VRMP | R47 - VRMP | 2016 | 2016-07-30 | 6:35 | NA |  |  | BASEFLOW | 26.2 | 6.59 | 81.2 | 87.7 | [5 empty] | 39.3 | [9 empty] | FRED DILLON | CLEAR | CLEAR | 18.33 | CALM | BANK |  | LOW | RUN |  |  | CLEAR | NON-WADEABLE/MID-DEPTH
Falmouth | P | P030 | PRESUMPSCOT RIVER - R47 - VRMP | R47 - VRMP | 2016 | 2016-08-13 | 6:23 | NA |  |  | BASEFLOW | [9 empty] | 1986.28 | [9 empty] | REEGAN LESLIE | FOGGY, LIGHT RAIN | FOGGY, LIGHT RAIN | 18.33 | CALM | BANK |  | MEDIUM | RUN |  |  | TURBID | NON-WADEABLE/MID-DEPTH DID NOT RECORD DO "READING/VALUE AFTER CALIBRATION" SO DATA NOT INCLUDED.
Windham | P | P080 | PRESUMPSCOT RIVER - R126 - VRMP | R126 - PRW | 2017 | 2017-06-03 | 9:22 | NA |  |  | BASEFLOW | 14.1 | 10 | 98.2 | 64 | [5 empty] | 17.1 | [9 empty] | CRYSTAL COOPER | PARTLY CLOUDY | LIGHT RAIN, PARTLY CLOUDY | 14 | BREEZE | WADING |  | MEDIUM | RIFFLE |  |  | CLEAR | WADEABLE/1.5 FT BELOW SURFACE
Windham | P | P080 | PRESUMPSCOT RIVER - R126 - VRMP | R126 - PRW | 2017 | 2017-06-17 | 8:17 | NA |  |  |  | 19 | 9.18 | 96.8 | 57 | [5 empty] | 33.1 | [9 empty] | BRIGID SMITH-FRANEY, CRYSTAL COOPER | CLOUDY | CLOUDY, HEAVY RAIN, LIGHT RAIN | 20.8 | CALM | BANK | [6 empty] | WADEABLE/1.5 FT BELOW SURFACE
Windham | P | P080 | PRESUMPSCOT RIVER - R126 - VRMP | R126 - PRW | 2017 | 2017-07-01 | 8:15 | NA |  |  |  | 22.2 | 7.8 | 96.7 | 7.9 | [5 empty] | 69.1 | [9 empty] | MARIA GUERRA? | PARTLY CLOUDY | LIGHT RAIN |  | CALM | WADING | [6 empty] | WADEABLE/MID-DEPTH
Windham | P | P080 | PRESUMPSCOT RIVER - R126 - VRMP | R126 - PRW | 2017 | 2017-07-15 | 8:30 | NA |  |  |  | 21.9 | 7.46 | 93 | 60 | [5 empty] | 27.5 | [9 empty] | CRYSTAL COOPER |  | CLOUDY | 16 | CALM | WADING |  | MEDIUM | RIFFLE |  |  | CLEAR | WADEABLE/1.5 FT BELOW SURFACE
Windham | P | P080 | PRESUMPSCOT RIVER - R126 - VRMP | R126 - PRW | 2017 | 2017-07-29 | 8:30 | NA |  |  | BASEFLOW | 23 |  | 95.2 | 59 | [5 empty] | 7.4 | [9 empty] | CRYSTAL COOPER, BRIGID SMITH | MOSTLY CLOUDY | CLEAR | 16 | BREEZE | WADING |  | MEDIUM | RUN |  |  | CLEAR | WADEABLE/1.5 FT BELOW SURFACE NO VALUE FOR D.O. IN MG/L (DID NOT SEEM CORRECT-NOT DECIMAL POINT)
Windham | P | P080 | PRESUMPSCOT RIVER - R126 - VRMP | R126 - PRW | 2017 | 2017-07-29 | 8:30 | D | [12 empty] | 8.5 | [9 empty] | CRYSTAL COOPER, BRIGID SMITH |  |  |  |  | WADING | [6 empty] | WADEABLE/1.5 FT BELOW SURFACE NO VALUE FOR D.O. IN MG/L (DID NOT SEEM CORRECT-NOT DECIMAL POINT)
Windham | P | P080 | PRESUMPSCOT RIVER - R126 - VRMP | R126 - PRW | 2017 | 2017-08-12 | 8:15 | NA |  |  | BASEFLOW | 24 | 7.3 | 94.8 | [6 empty] | 25.6 | [9 empty] | CRYSTAL COOPER, BRIGID SMITH | SHOWERS | MOSTLY CLOUDY | 19 | CALM | WADING |  | MEDIUM | RUN |  |  | CLEAR | WADEABLE/MID-DEPTH
Windham | P | P080 | PRESUMPSCOT RIVER - R126 - VRMP | R126 - PRW | 2017 | 2017-08-26 | 8:15 | NA |  |  | BASEFLOW | 20.9 | 7.19 | 90.2 | 66 | [5 empty] | 10.9 | [9 empty] | CRYSTAL COOPER | CLEAR | PARTLY CLOUDY | 16 | CALM | WADING |  | MEDIUM | RIFFLE |  |  | CLEAR | WADEABLE/1.5 FT BELOW SURFACE
Windham | P | P080 | PRESUMPSCOT RIVER - R126 - VRMP | R126 - PRW | 2017 | 2017-09-09 | 7:40 | NA |  |  | BASEFLOW | 19.4 | 8.8 | 103.8 | 68 | [5 empty] | 35 | [9 empty] | CRYSTAL COOPER, BRIGID SMITH | PARTLY CLOUDY | LIGHT RAIN, PARTLY CLOUDY | 11 | CALM | WADING |  | MEDIUM | RIFFLE |  |  | CLEAR | WADEABLE/1.5 FT BELOW SURFACE
Windham | P | P080 | PRESUMPSCOT RIVER - R126 - VRMP | R126 - PRW | 2017 | 2017-09-23 | 8:15 | NA |  |  | BASEFLOW | 19.8 | 9.39 | 111.6 | 62 | [5 empty] | 70.3 | [9 empty] | CRYSTAL COOPER, BRIGID SMITH | CLEAR | CLEAR | 14 | CALM | WADING |  | MEDIUM | RIFFLE |  |  | CLEAR | WADEABLE/MID-DEPTH
Windham | P | P089 | PRESUMPSCOT RIVER - R129 - VRMP | R129 - PRW | 2017 | 2017-05-20 | 7:55 | NA |  |  | BASEFLOW | 13.5 | 10.6 | 102.7 | 59 | [5 empty] | 7.4 | [9 empty] | B.SMITH-FRANEY, C.COOPER | CLEAR | CLEAR | 11 | BREEZE | BANK |  | MEDIUM | RUN |  |  | CLEAR | E. COLI LAB DUPLICATE=7.4 WADEABLE/1.5 FT BELOW SURFACE
Windham | P | P089 | PRESUMPSCOT RIVER - R129 - VRMP | R129 - PRW | 2017 | 2017-06-03 | 9:06 | NA |  |  | BASEFLOW | 14.3 | 9.36 | 90.2 | 65 | [5 empty] | 45.7 | [9 empty] | CRYSTAL COOPER | PARTLY CLOUDY | LIGHT RAIN, PARTLY CLOUDY | 14 | BREEZE | WADING |  | MEDIUM | RIFFLE |  |  | TURBID | WADEABLE/1.5 FT BELOW SURFACE
Windham | P | P089 | PRESUMPSCOT RIVER - R129 - VRMP | R129 - PRW | 2017 | 2017-06-17 | 8:42 | NA |  |  |  | 19 | 8.66 | 93.4 | 59 | [5 empty] | 25.6 | [9 empty] | BRIGID SMITH-FRANEY, CRYSTAL COOPER | CLOUDY | CLOUDY, HEAVY RAIN, LIGHT RAIN | 20.8 | CALM | BANK | [6 empty] | WADEABLE/1.5 FT BELOW SURFACE
Windham | P | P089 | PRESUMPSCOT RIVER - R129 - VRMP | R129 - PRW | 2017 | 2017-07-01 | 8:45 | NA |  |  |  | 22.4 | 7.95 | 97.3 | 7.8 | [15 empty] | MARIA GUERRA? | PARTLY CLOUDY | LIGHT RAIN |  | CALM | WADING | [6 empty] | WADEABLE/MID-DEPTH
Windham | P | P089 | PRESUMPSCOT RIVER - R129 - VRMP | R129 - PRW | 2017 | 2017-07-15 | 8:10 | NA |  |  |  | 21.2 | 6.9 | 86.7 | 62 | [5 empty] | 33.6 | [9 empty] | CRYSTAL COOPER |  | CLOUDY | 16 | CALM | WADING |  | MEDIUM | RIFFLE |  |  | CLEAR | WADEABLE/1.5 FT BELOW SURFACE
Windham | P | P089 | PRESUMPSCOT RIVER - R129 - VRMP | R129 - PRW | 2017 | 2017-07-29 | 7:55 | NA |  |  | BASEFLOW | 21.7 |  | 91.6 | 61 | [5 empty] | 14.5 | [9 empty] | CRYSTAL COOPER, BRIGID SMITH | MOSTLY CLOUDY | CLEAR | 16 | BREEZE | WADING |  | MEDIUM | RIFFLE |  |  | CLEAR | WADEABLE/1.5 FT BELOW SURFACE NO VALUE FOR D.O. IN MG/L (DID NOT SEEM CORRECT-NO DECIMAL POINT)
Windham | P | P089 | PRESUMPSCOT RIVER - R129 - VRMP | R129 - PRW | 2017 | 2017-08-12 | 7:40 | NA |  |  | BASEFLOW | 24 | 7.3 | 91.3 | [6 empty] | 13.5 | [9 empty] | CRYSTAL COOPER, BRIGID SMITH | SHOWERS | MOSTLY CLOUDY | 19 | CALM | WADING |  | MEDIUM | RUN |  |  | CLEAR | WADEABLE/MID-DEPTH
Windham | P | P089 | PRESUMPSCOT RIVER - R129 - VRMP | R129 - PRW | 2017 | 2017-08-26 | 7:55 | NA |  |  | BASEFLOW | 20.6 | 7.26 | 96.4 | 64 | [5 empty] | 26.9 | [9 empty] | CRYSTAL COOPER | CLEAR | PARTLY CLOUDY | 16 | CALM | WADING |  | MEDIUM | RIFFLE |  |  | CLEAR | WADEABLE/1.5 FT BELOW SURFACE
Windham | P | P089 | PRESUMPSCOT RIVER - R129 - VRMP | R129 - PRW | 2017 | 2017-09-09 | 7:10 | NA |  |  | BASEFLOW | 19.1 | 8.06 | 95.5 | 63.8 | [5 empty] | 21.6 | [9 empty] | CRYSTAL COOPER, BRIGID SMITH | PARTLY CLOUDY | LIGHT RAIN, PARTLY CLOUDY | 11 | CALM | WADING |  | MEDIUM | RIFFLE |  |  | CLEAR | WADEABLE/1.5 FT BELOW SURFACE
Windham | P | P089 | PRESUMPSCOT RIVER - R129 - VRMP | R129 - PRW | 2017 | 2017-09-23 | 7:40 | NA |  |  | BASEFLOW | 19.7 | 8.99 | 106.6 | 60 | [5 empty] | 26.5 | [9 empty] | CRYSTAL COOPER, BRIGID SMITH | CLEAR | CLEAR | 14 | CALM | WADING |  | MEDIUM | RIFFLE |  |  | CLEAR | WADEABLE/MID-DEPTH
Gorham | P | P110 | PRESUMPSCOT RIVER - R133 - VRMP | R133 - VRMP | 2017 | 2017-05-20 | 7:45 | NA |  |  | BASEFLOW | 13.3 | 9.75 | 93.4 | 58.7 | [5 empty] | 7.4 | [9 empty] | MATT STREETER, GEORGE OUELLETTE | CLEAR | CLEAR | 9.44 | CALM | BRIDGE |  | MEDIUM | RUN |  |  | CLEAR | NON-WADEABLE/MID-DEPTH
Gorham | P | P110 | PRESUMPSCOT RIVER - R133 - VRMP | R133 - VRMP | 2017 | 2017-06-03 | 7:23 | NA |  |  | BASEFLOW | 13.7 | 9.6 | 92.1 | 66.8 | [5 empty] | 20.3 | [9 empty] | MATT STREETER, GEORGE OUELLETTE | MOSTLY CLOUDY | CLEAR, HEAVY RAIN, MOSTLY CLOUDY |  | CALM | BRIDGE |  | MEDIUM | RUN |  |  | CLEAR | NON-WADEABLE/3 FT BELOW SURFACE
Gorham | P | P110 | PRESUMPSCOT RIVER - R133 - VRMP | R133 - VRMP | 2017 | 2017-06-17 | 7:30 | NA |  |  |  | 18.9 | 8.06 | 88.2 | 57.3 | [5 empty] | 41.9 | [9 empty] | GEORGE OUELETTE | CLOUDY, MOSTLY CLOUDY | CLOUDY, LIGHT RAIN, SHOWERS | 13.89 | CALM | BRIDGE | [6 empty] | NON-WADEABLE/3 FT BELOW SURFACE
Gorham | P | P110 | PRESUMPSCOT RIVER - R133 - VRMP | R133 - VRMP | 2017 | 2017-07-01 | 7:16 | NA |  |  | BASEFLOW | 21.9 | 8.3 | 94.8 | 76.6 | [5 empty] | 63.1 | [9 empty] | GEORGE OUELLETTE, MATT STREETER | CLOUDY, FOGGY | CLOUDY, HEAVY RAIN, MOSTLY CLOUDY, SHOWERS | 18.33 | CALM | BRIDGE |  | HIGH | RUN |  |  | CLEAR | NON-WADEABLE/3 FT BELOW SURFACE
Gorham | P | P110 | PRESUMPSCOT RIVER - R133 - VRMP | R133 - VRMP | 2017 | 2017-07-15 | 7:38 | NA |  |  |  | 22.2 | 7.56 | 86.1 | 58.1 | [5 empty] | 21.8 | [9 empty] | GEORGE OUELLETTE | MOSTLY CLOUDY | PARTLY CLOUDY | 17.78 | CALM | BRIDGE | [6 empty] | NON-WADEABLE/3 FT BELOW SURFACE
Gorham | P | P110 | PRESUMPSCOT RIVER - R133 - VRMP | R133 - VRMP | 2017 | 2017-07-29 | 7:25 | NA |  |  |  | 22.6 | 8.13 | 95 | 57 | [5 empty] | 9.8 | [9 empty] | GEORGE OUELLETTE | PARTLY CLOUDY | CLEAR, CLOUDY | 16.11 | CALM | BRIDGE | [6 empty] | NON-WADEABLE/3 FT BELOW SURFACE
Gorham | P | P110 | PRESUMPSCOT RIVER - R133 - VRMP | R133 - VRMP | 2017 | 2017-08-12 | 7:40 | NA |  |  | BASEFLOW | 23.9 | 7.76 | 91.6 | 57.9 | [5 empty] | 17.1 | [9 empty] | MATT STREETER | LIGHT RAIN | LIGHT RAIN, MOSTLY CLOUDY |  | CALM | BRIDGE |  | MEDIUM | RUN |  |  | CLEAR | NON-WADEABLE/3 FT BELOW SURFACE
Gorham | P | P110 | PRESUMPSCOT RIVER - R133 - VRMP | R133 - VRMP | 2017 | 2017-08-26 | 7:11 | NA |  |  | BASEFLOW | 22.6 | 8.04 | 93.2 | 60.3 | [5 empty] | 25.6 | [9 empty] | MATT STREETER | CLEAR | CLEAR, CLOUDY |  | CALM | BRIDGE |  | MEDIUM | RUN |  |  | CLEAR | NON-WADEABLE/3 FT BELOW SURFACE
Gorham | P | P110 | PRESUMPSCOT RIVER - R133 - VRMP | R133 - VRMP | 2017 | 2017-09-09 | 7:32 | NA |  |  | BASEFLOW | 19.6 | 8.33 | 90.7 | 62.3 | [5 empty] | 17.3 | [9 empty] | GEORGE OUELLETTE, ANDY NICHOLDS | CLEAR, PARTLY CLOUDY | CLEAR, CLOUDY |  | CALM | BRIDGE |  | LOW | RUN |  |  | CLEAR | NON-WADEABLE/3 FT BELOW SURFACE
Gorham | P | P110 | PRESUMPSCOT RIVER - R133 - VRMP | R133 - VRMP | 2017 | 2017-09-23 | 7:30 | NA |  |  |  | 19.8 | 8.04 | 86.8 | 57.5 | [5 empty] | 17.1 | [9 empty] | GEORGE OUELLETTE | CLEAR | CLOUDY | 17.78 | CALM | BRIDGE | [6 empty] | NON-WADEABLE/3 FT BELOW SURFACE
Gorham | P | P135 | PRESUMPSCOT RIVER - R157 - VRMP | R157 - PRW, R157 - VRMP | 2017 | 2017-05-20 | 7:10 | NA |  |  | BASEFLOW | 13.3 | 10.76 | 102.5 | 54 | [5 empty] | 13.5 | [9 empty] | ABRAHAM DAILY | CLEAR | CLEAR, PARTLY CLOUDY |  | CALM | WADING |  | MEDIUM | RUN |  |  | CLEAR | WADEABLE/MID-DEPTH
Gorham | P | P135 | PRESUMPSCOT RIVER - R157 - VRMP | R157 - PRW, R157 - VRMP | 2017 | 2017-05-20 | 8:05 | NA |  |  | BASEFLOW | 13.3 | 9.77 | 93 | 57.4 | [5 empty] | 12.1 | [9 empty] | MATT STREETER, GEORGE OUELLETTE | CLEAR | CLEAR | 9.44 | CALM | WADING |  | MEDIUM | RUN |  |  | CLEAR | WADEABLE/1.5 FT BELOW SURFACE
Gorham | P | P135 | PRESUMPSCOT RIVER - R157 - VRMP | R157 - PRW, R157 - VRMP | 2017 | 2017-06-03 | 7:22 | NA |  |  | BASEFLOW | 13.8 | 10.43 | 100.6 | 57 | [5 empty] | 17.5 | [9 empty] | ABRAHAM DAILEY | PARTLY CLOUDY | CLEAR, HEAVY RAIN, SHOWERS |  | CALM | WADING |  | MEDIUM | RUN |  |  | CLEAR | DOGS AT THE BEACH SITE. WADEABLE/MID-DEPTH
Gorham | P | P135 | PRESUMPSCOT RIVER - R157 - VRMP | R157 - PRW, R157 - VRMP | 2017 | 2017-06-03 | 7:35 | NA |  |  | BASEFLOW | 13.8 | 9.53 | 92 | 64 | [5 empty] | 19.9 | [9 empty] | MATT STREETER, GEORGE OUELLETTE | MOSTLY CLOUDY | CLEAR, HEAVY RAIN, MOSTLY CLOUDY |  | CALM | BRIDGE |  | MEDIUM | RUN |  |  | CLEAR | WADEABLE/1.5 FT BELOW SURFACE
Gorham | P | P135 | PRESUMPSCOT RIVER - R157 - VRMP | R157 - PRW, R157 - VRMP | 2017 | 2017-06-17 | 7:46 | NA |  |  | BASEFLOW | 18.9 | 9.36 | 100.3 | 56 | [5 empty] | 103.9 | [9 empty] | ABE DAILEY | CLOUDY, FOGGY | CLOUDY, LIGHT RAIN, MOSTLY CLOUDY |  | CALM | WADING |  | MEDIUM | RUN |  |  | CLEAR | WADEABLE/MID-DEPTH
Gorham | P | P135 | PRESUMPSCOT RIVER - R157 - VRMP | R157 - PRW, R157 - VRMP | 2017 | 2017-07-01 | 7:25 | NA |  |  | BASEFLOW | 21.8 | 7.98 | 90.4 | 75 | [5 empty] | 517.2 | [9 empty] | ABE DAILEY, NANCY PHILBRICK | CLOUDY, PARTLY CLOUDY | CLOUDY, LIGHT RAIN, SHOWERS |  |  | WADING |  | MEDIUM | RUN |  |  | CLEAR | WADEABLE/MID-DEPTH
Gorham | P | P135 | PRESUMPSCOT RIVER - R157 - VRMP | R157 - PRW, R157 - VRMP | 2017 | 2017-07-15 | 7:25 | NA |  |  | BASEFLOW | 22.2 | 7.63 | 88 | 56 | [5 empty] | 17.1 | [9 empty] | ABE DAILEY, NANCY PHILBRICK | CLOUDY | CLOUDY, PARTLY CLOUDY | 16.67 | CALM | WADING |  | MEDIUM | RUN |  |  | CLEAR | WADEABLE/MID-DEPTH
Gorham | P | P135 | PRESUMPSCOT RIVER - R157 - VRMP | R157 - PRW, R157 - VRMP | 2017 | 2017-07-29 | 8:00 | NA |  |  | BASEFLOW | 22.7 | 8.43 | 97.6 | 55 | [5 empty] | 33.1 | [9 empty] | ABRAHAM DAILEY | CLOUDY | CLEAR, CLOUDY, LIGHT RAIN |  | CALM | WADING |  | MEDIUM | RUN |  |  | CLEAR | WADEABLE/MID-DEPTH
Gorham | P | P135 | PRESUMPSCOT RIVER - R157 - VRMP | R157 - PRW, R157 - VRMP | 2017 | 2017-07-29 | 8:00 | D |  |  |  | 22.7 | 8.39 | 97.4 | 55 | [5 empty] | 30.1 | [9 empty] | ABRAHAM DAILEY |  |  |  |  | WADING | [6 empty] | WADEABLE/MID-DEPTH
Gorham | P | P135 | PRESUMPSCOT RIVER - R157 - VRMP | R157 - PRW, R157 - VRMP | 2017 | 2017-08-12 | 7:20 | NA |  |  | BASEFLOW | 23.6 | 7.59 | 89.9 | 54 | [5 empty] | 15.5 | [9 empty] | ABRAHAM DAILEY, NANCY PHILBRICK | CLOUDY, LIGHT RAIN | CLOUDY, MOSTLY CLOUDY, SHOWERS |  | CALM | WADING |  | HIGH | RUN |  |  | CLEAR | WADEABLE/MID-DEPTH
Gorham | P | P135 | PRESUMPSCOT RIVER - R157 - VRMP | R157 - PRW, R157 - VRMP | 2017 | 2017-08-26 | 7:45 | NA |  |  | BASEFLOW | 22.7 | 7.42 | 86.1 | 57 | [5 empty] | 8.6 | [9 empty] | ABRAHAM DAILEY | CLEAR, PARTLY CLOUDY | CLEAR, PARTLY CLOUDY |  | CALM | WADING |  | MEDIUM | RUN |  |  | CLEAR | WADEABLE/MID-DEPTH
Gorham | P | P135 | PRESUMPSCOT RIVER - R157 - VRMP | R157 - PRW, R157 - VRMP | 2017 | 2017-09-09 | 7:30 | NA |  |  | BASEFLOW | 19.7 | 9.2 | 100.2 | 64 | [5 empty] | 16.1 | [9 empty] | ABRAHAM DAILEY, NANCY PHILBRICK | CLEAR | CLEAR, PARTLY CLOUDY |  | CALM | WADING |  | MEDIUM | RUN |  |  | CLEAR | WADEABLE/MID-DEPTH
Gorham | P | P135 | PRESUMPSCOT RIVER - R157 - VRMP | R157 - PRW, R157 - VRMP | 2017 | 2017-09-23 | 7:37 | NA |  |  | BASEFLOW | 19.3 | 8.05 | 88.8 | [6 empty] | 5.2 | [9 empty] | NANCY PHILBRICK |  | PARTLY CLOUDY |  |  | WADING |  | MEDIUM |  |  |  | CLEAR | WADEABLE/MID-DEPTH D.O. METER-DID NOT RECORD "TIME OF CALIBRATION"-NOT SURE IF ALLOWED METER TO WARM UP FOR AT LEAST 20 MINUTES.
Windham | P | P150 | PRESUMPSCOT RIVER - R166 - VRMP | R166 - PRW, R166 - VRMP | 2017 | 2017-05-20 | 6:51 | NA |  |  | BASEFLOW | 13.1 | 11.26 | 107.3 | 48 | [5 empty] | 7.9 | [9 empty] | ABRAHAM DAILY | CLEAR | CLEAR, PARTLY CLOUDY |  | CALM | BANK |  | MEDIUM | RUN |  |  | CLEAR | E. COLI LAB DUPLICATE=11 MPN NON-WADEABLE/MID-DEPTH
Windham | P | P150 | PRESUMPSCOT RIVER - R166 - VRMP | R166 - PRW, R166 - VRMP | 2017 | 2017-06-03 | 7:02 | NA |  |  | BASEFLOW | 13.8 | 10.89 | 105.8 | 47 | [5 empty] | 12.2 | [9 empty] | ABRAHAM DAILEY | PARTLY CLOUDY | CLEAR, HEAVY RAIN, SHOWERS |  | CALM | WADING |  | MEDIUM | RUN |  |  | CLEAR | E. COLI LAB DUPLICATE=20.1 WADEABLE/MID-DEPTH
Windham | P | P150 | PRESUMPSCOT RIVER - R166 - VRMP | R166 - PRW, R166 - VRMP | 2017 | 2017-06-17 | 7:26 | NA |  |  | BASEFLOW | 19.1 | 9.73 | 105.3 | 49 | [5 empty] | 13.4 | [9 empty] | ABE DAILEY | CLOUDY, FOGGY | CLOUDY, LIGHT RAIN, MOSTLY CLOUDY |  | CALM | WADING |  | MEDIUM | RUN |  |  | CLEAR | E.COLI LAB DUPLICATE=20.3 WADEABLE/MID-DEPTH
Windham | P | P150 | PRESUMPSCOT RIVER - R166 - VRMP | R166 - PRW, R166 - VRMP | 2017 | 2017-07-01 | 7:00 | NA |  |  | BASEFLOW | 22.1 | 8.01 | 91.8 | 53 | [5 empty] | 14.5 | [9 empty] | ABE DAILEY, NANCY PHILBRICK | CLOUDY, PARTLY CLOUDY | CLOUDY, LIGHT RAIN, SHOWERS |  |  | WADING |  | MEDIUM | RUN |  |  | CLEAR | WADEABLE/MID-DEPTH
Windham | P | P150 | PRESUMPSCOT RIVER - R166 - VRMP | R166 - PRW, R166 - VRMP | 2017 | 2017-07-15 | 7:08 | NA |  |  | BASEFLOW | 22.7 | 7.9 | 91.6 | 53 | [5 empty] | 39.3 | [9 empty] | ABE DAILEY, NANCY PHILBRICK | CLOUDY | CLOUDY, PARTLY CLOUDY | 16.67 | CALM | BANK |  | MEDIUM | RUN |  |  | CLEAR | NON-WADEABLE/MID-DEPTH
Windham | P | P150 | PRESUMPSCOT RIVER - R166 - VRMP | R166 - PRW, R166 - VRMP | 2017 | 2017-07-29 | 7:42 | NA |  |  | BASEFLOW | 23.1 | 8.76 | 102.4 | 50 | [5 empty] | 6.3 | [9 empty] | ABRAHAM DAILEY | CLOUDY | CLEAR, CLOUDY, LIGHT RAIN |  | CALM | BANK |  | MEDIUM | RUN |  |  | CLEAR | NON-WADEABLE/MID-DEPTH
Windham | P | P150 | PRESUMPSCOT RIVER - R166 - VRMP | R166 - PRW, R166 - VRMP | 2017 | 2017-08-12 | 7:00 | NA |  |  | BASEFLOW | 24 | 7.68 | 91.4 | 53 | [5 empty] | 4.1 | [9 empty] | ABRAHAM DAILEY, NANCY PHILBRICK | CLOUDY, LIGHT RAIN | CLOUDY, MOSTLY CLOUDY, SHOWERS |  | CALM | WADING |  | HIGH | RUN |  |  | CLEAR | WADEABLE/MID-DEPTH
Windham | P | P150 | PRESUMPSCOT RIVER - R166 - VRMP | R166 - PRW, R166 - VRMP | 2017 | 2017-08-26 | 7:35 | NA |  |  | BASEFLOW | 23.1 | 7.52 | 87.7 | 53 | [5 empty] | 4.1 | [9 empty] | ABRAHAM DAILEY | CLEAR, PARTLY CLOUDY | CLEAR, PARTLY CLOUDY |  | CALM | BANK |  | MEDIUM | RUN |  |  | CLEAR | NON-WADEABLE/MID-DEPTH
Windham | P | P150 | PRESUMPSCOT RIVER - R166 - VRMP | R166 - PRW, R166 - VRMP | 2017 | 2017-09-09 | 7:15 | NA |  |  | BASEFLOW | 19.7 | 9.35 | 102.2 | 51 | [5 empty] | 5.2 | [9 empty] | ABRAHAM DAILEY, NANCY PHILBRICK | CLEAR | CLEAR, PARTLY CLOUDY, SHOWERS |  | CALM | BANK |  | MEDIUM | RUN |  |  | CLEAR | NON-WADEABLE/MID-DEPTH
Windham | P | P150 | PRESUMPSCOT RIVER - R166 - VRMP | R166 - PRW, R166 - VRMP | 2017 | 2017-09-23 | 7:20 | NA |  |  | BASEFLOW | 19.4 | 8.37 | 92.6 | 49 | [5 empty] | 5.2 | [9 empty] | NANCY PHILBRICK |  | PARTLY CLOUDY |  |  | WADING |  | MEDIUM |  |  |  | CLEAR | WADEABLE/MID-DEPTH D.O. METER-DID NOT RECORD "TIME OF CALIBRATION"-NOT SURE IF ALLOWED METER TO WARM UP FOR AT LEAST 20 MINUTES.
Windham | P | P170 | PRESUMPSCOT RIVER - R202 - VRMP | R202 - VRMP | 2017 | 2017-05-20 | 7:45 | NA |  |  | BASEFLOW | 12.8 | 11.33 | 107 | [6 empty] | 6.3 | [9 empty] | T. HEISELMEYER, J.O'CAIN | CLEAR | PARTLY CLOUDY | 8.89 | BREEZE | WADING |  | MEDIUM | RIFFLE |  |  | CLEAR | METER TURNED ITSELF OFF BETWEEN SITES-HAD TO RE-CALIBRATE. WADEABLE/1.5 FT BELOW SURFACE D.O. METER-DID NOT ALLOW IT TO WARM UP FOR AT LEAST 20 MINUTES. OK-AS NEWER METER?
Windham | P | P170 | PRESUMPSCOT RIVER - R202 - VRMP | R202 - VRMP | 2017 | 2017-06-03 | 8:26 | NA |  |  | STORMFLOW | 13.9 | 9.98 | 96.8 | 33.6 | [5 empty] | 3 | [9 empty] | TAMMY HEISELMEYER, JAY O'CAIN | PARTLY CLOUDY | SHOWERS | 7.22 | CALM | WADING |  | MEDIUM | RUN |  |  | CLEAR | WADEABLE/1.5 FT BELOW SURFACE
Windham | P | P170 | PRESUMPSCOT RIVER - R202 - VRMP | R202 - VRMP | 2017 | 2017-06-17 | 8:20 | NA |  |  | STORMFLOW | 18.1 | 9.14 | 96.8 | 37.3 | [5 empty] | 8.8 | [9 empty] | TAMMY HEISELMEYER, JAY O'CAIN | CLOUDY | SHOWERS | 13.33 | CALM | WADING |  | MEDIUM | RIFFLE |  |  | CLEAR | WADEABLE/1.5 FT BELOW SURFACE
Windham | P | P170 | PRESUMPSCOT RIVER - R202 - VRMP | R202 - VRMP | 2017 | 2017-07-01 | 8:20 | NA |  |  | BASEFLOW | 22.1 | 8.26 | 94.5 | 40.4 | [5 empty] | 23.8 | [9 empty] | TAMMY HEISELMEYER, JAY O'CAIN | PARTLY CLOUDY | LIGHT RAIN | 19.44 | CALM | WADING |  | MEDIUM | RUN |  |  | CLEAR | DOES NOT LOOK LIKE THEY ARE RUNNING WATER-NORMAL TO LOW LEVELS. WADEABLE/1.5 FT BELOW SURFACE
Windham | P | P170 | PRESUMPSCOT RIVER - R202 - VRMP | R202 - VRMP | 2017 | 2017-07-15 | 7:40 | NA |  |  | BASEFLOW | 22.1 | 8 | 91.5 | 52 | [5 empty] | 41.6 | [9 empty] | FRED DILLON | CLOUDY | CLOUDY | 15.56 | CALM | WADING |  | LOW | RUN |  |  | CLEAR | WADEABLE/1.5 FT BELOW SURFACE
Windham | P | P170 | PRESUMPSCOT RIVER - R202 - VRMP | R202 - VRMP | 2017 | 2017-07-29 | 7:30 | NA |  |  | BASEFLOW | 23.2 | 7.95 | 93.2 | 52 | [5 empty] | 20.1 | [9 empty] | FRED DILLON | PARTLY CLOUDY | CLEAR, PARTLY CLOUDY | 14.44 | CALM | WADING |  | LOW | RIFFLE |  |  | CLEAR | WADEABLE/MID-DEPTH
Windham | P | P170 | PRESUMPSCOT RIVER - R202 - VRMP | R202 - VRMP | 2017 | 2017-08-12 | 7:00 | NA |  |  | BASEFLOW | 24.1 | 7.26 | 86.1 | 42.2 | [5 empty] | 46.5 | [9 empty] | L.REED, S.NICHOLS, A.NICHOLS, S.POMERLOW | CLOUDY, LIGHT RAIN | CLEAR, CLOUDY, FOGGY, LIGHT RAIN |  | BREEZE | WADING |  | MEDIUM | RIFFLE |  |  | CLEAR | NON-WADEABLE/MID-DEPTH D.O. METER- DID NOT ALLOW METER TO WARM UP FOR AT LEAST 20 MINUTES
Windham | P | P170 | PRESUMPSCOT RIVER - R202 - VRMP | R202 - VRMP | 2017 | 2017-08-26 | 7:07 | NA |  |  | BASEFLOW | [9 empty] | 13.4 | [9 empty] | A.NICHOLS, S.NICHOLS, S.POMERLOW, L.REED | CLEAR, CLOUDY | CLEAR, CLOUDY |  |  | WADING |  | MEDIUM | RUN |  |  | CLEAR | WADEABLE/MID-DEPTH D.O. READING APPEARED LOW (VALUE WAS 95.1%)
Windham | P | P170 | PRESUMPSCOT RIVER - R202 - VRMP | R202 - VRMP | 2017 | 2017-09-09 | 7:31 | NA |  |  | BASEFLOW | 19.3 |  | 83.1 | 37.1 | [5 empty] | 12.1 | [9 empty] | S.NICHOLS, A.NICHOLS, S.POMERLOW, L.REED | CLEAR | CLEAR, PARTLY CLOUDY, SHOWERS |  | CALM | WADING |  | MEDIUM | RIFFLE |  |  | CLEAR | NON-WADEABLE/MID-DEPTH D.O. METER- DID NOT ALLOW TO WARM UP FOR AT LEAST 20 MINUTES. NO VALUE FOR D.O. IN MG/L.
Windham | P | P170 | PRESUMPSCOT RIVER - R202 - VRMP | R202 - VRMP | 2017 | 2017-09-23 | 7:40 | NA |  |  | BASEFLOW | 19.1 |  | 84.6 | 37.2 | [5 empty] | 13.5 | [9 empty] | S.NICHOLS, A.NICHOLS, S.POMERLOW, L.REED | CLEAR | CLEAR, CLOUDY, PARTLY CLOUDY |  |  | WADING |  | MEDIUM | RUN |  |  | CLEAR | WADEABLE/MID-DEPTH NO VALUE FOR D.O. IN MG/L.
Windham | P | P200 | PRESUMPSCOT RIVER - R225 - VRMP | R225 - VRMP | 2017 | 2017-05-20 | 5:05 | NA |  |  | BASEFLOW | 12 |  | 98 | 45 | [5 empty] | 7.4 | [9 empty] | L.REED, S.POMERLOW, S.NICHOLS, A.NICHOLS | CLOUDY | PARTLY CLOUDY | 10.56 | BREEZE | WADING |  | HIGH | RIFFLE |  |  | CLEAR | WADEABLE/MID-DEPTH NO VALUE FOR D.O. IN MG/L.
Windham | P | P200 | PRESUMPSCOT RIVER - R225 - VRMP | R225 - VRMP | 2017 | 2017-06-03 | 5:30 | NA |  |  | STORMFLOW | [9 empty] | 2 | [9 empty] | S.NICHOLS, L.REED, S.POMERLOW | PARTLY CLOUDY | CLOUDY, LIGHT RAIN |  | CALM | BANK |  | HIGH | RIFFLE |  |  | CLEAR | WADEABLE/MID-DEPTH D.O. CALIBRATION VALUE APPEARED LOW (<97%).
Windham | P | P200 | PRESUMPSCOT RIVER - R225 - VRMP | R225 - VRMP | 2017 | 2017-06-17 | 5:21 | NA |  |  | BASEFLOW | 18 |  | 93.4 | 22.5 | [5 empty] | 130.9 | [9 empty] | A.NICHOLS, S.NICHOLS, L.REED, S.POMERLOW | CLOUDY | HEAVY RAIN, LIGHT RAIN |  | CALM | BANK |  | MEDIUM | RUN |  |  | CLEAR | WADEABLE/MID-DEPTH NO VALUE FOR D.O IN MG/L (INCORRECTLY RECORDED).
Windham | P | P200 | PRESUMPSCOT RIVER - R225 - VRMP | R225 - VRMP | 2017 | 2017-07-01 | 5:42 | NA |  |  | BASEFLOW | 21.8 | 7.89 | 91 | 43 | [5 empty] | 43.9 | [9 empty] | S.NICHOLS, A.NICHOLS, S.POMERLOW,L.REED | FOGGY | CLEAR, CLOUDY, LIGHT RAIN, SHOWERS |  | CALM | WADING |  | HIGH | RUN |  |  | CLEAR | BETWEEN BASEFLOW AND STORMFLOW WADEABLE/MID-DEPTH
Windham | P | P200 | PRESUMPSCOT RIVER - R225 - VRMP | R225 - VRMP | 2017 | 2017-07-15 | 5:40 | NA |  |  | BASEFLOW | 21.8 |  | 88 | 40.6 | [5 empty] | 36.9 | [9 empty] | S.NICHOLS, A.NICHOLS, L.REED, S.POMERLOW | CLOUDY | CLOUDY, LIGHT RAIN |  | CALM | BANK |  | HIGH | RUN |  |  | CLEAR | WADEABLE/MID-DEPTH NO VALUE FOR D.O. IN MG/L. (INCORRECTLY RECORDED)
Windham | P | P200 | PRESUMPSCOT RIVER - R225 - VRMP | R225 - VRMP | 2017 | 2017-07-29 | 5:32 | NA |  |  | BASEFLOW | 22.5 | 7.2 | 84.2 | 42.5 | [5 empty] | 47.1 | [9 empty] | S.NICHOLS, A.NICHOLS, L.REED, S.POMERLOW | CLEAR | CLEAR |  | CALM | BANK |  | MEDIUM | RUN |  |  | CLEAR | WADEABLE/MID-DEPTH
Windham | P | P200 | PRESUMPSCOT RIVER - R225 - VRMP | R225 - VRMP | 2017 | 2017-07-29 | 5:32 | D |  |  |  | 22.3 | 7.2 | 84.2 | 42.5 | [5 empty] | 47.1 | [9 empty] | S.NICHOLS, A.NICHOLS, L.REED, S.POMERLOW |  |  |  |  | BANK | [6 empty] | WADEABLE/MID-DEPTH
Windham | P | P200 | PRESUMPSCOT RIVER - R225 - VRMP | R225 - VRMP | 2017 | 2017-08-12 | 5:51 | NA |  |  | BASEFLOW | 23.8 | 7.46 | 89.4 | 42.8 | [5 empty] | 13.1 | [9 empty] | S.NICHOLS, A.NICHOLS, S.POMERLOW, L.REED | CLOUDY, LIGHT RAIN | CLEAR, CLOUDY, FOGGY, LIGHT RAIN |  | BREEZE | BANK |  | MEDIUM | RUN |  |  | CLEAR | E.COLI LAB DUP=6.3 NON-WADEABLE/MID-DEPTH D.O. METER-DID NOT ALLOW METER TO WARM UP FOR AT LEAST 20 MINUTES.
Windham | P | P200 | PRESUMPSCOT RIVER - R225 - VRMP | R225 - VRMP | 2017 | 2017-08-26 | 5:55 | NA |  |  | BASEFLOW | [9 empty] | 12.1 | [9 empty] | A.NICHOLS, S.NICHOLS, S.POMERLOW, L.REED | CLEAR, CLOUDY | CLEAR, CLOUDY |  |  | BANK |  | MEDIUM | RUN |  |  | CLEAR | E.COLI LAB DUP=12 WADEABLE/MID-DEPTH D.O. READING APPEARED LOW (VALUE WAS 95.1%)
Windham | P | P200 | PRESUMPSCOT RIVER - R225 - VRMP | R225 - VRMP | 2017 | 2017-09-09 | 6:04 | NA |  |  | BASEFLOW | 19.5 |  | 92.5 | 92.7 | [5 empty] | 4.1 | [9 empty] | S.NICHOLS, A.NICHOLS, S.POMERLOW, L.REED | CLEAR | CLEAR, PARTLY CLOUDY, SHOWERS |  | CALM | WADING |  | MEDIUM | RIFFLE |  |  | CLEAR | NON-WADEABLE/MID-DEPTH D.O. METER- DID NOT ALLOW TO WARM UP FOR AT LEAST 20 MINUTES. NO VALUE FOR D.O. IN MG/L.
Windham | P | P200 | PRESUMPSCOT RIVER - R225 - VRMP | R225 - VRMP | 2017 | 2017-09-23 | 6:05 | NA |  |  | BASEFLOW | 19.2 |  | 93 | 37.8 | [5 empty] | 6.3 | [9 empty] | S.NICHOLS, A.NICHOLS, L.REED, S.POMERLOW | CLEAR | CLEAR, CLOUDY, PARTLY CLOUDY |  |  | WADING |  | LOW | RIFFLE |  |  | CLEAR | E.COLI LAB DUP=7.4 WADEABLE/MID-DEPTH NO VALUE FOR D.O. IN MG/L.
Falmouth | P | P020 | PRESUMPSCOT RIVER - R24 - VRMP | R24 - VRMP | 2017 | 2017-05-20 | 8:00 | NA |  |  | BASEFLOW | 14.2 | 10.2 | 99.4 | 67.3 | [5 empty] | 16 | [9 empty] | RICK COPELAND, ANNELLA LINTON |  | CLEAR, PARTLY CLOUDY | 12.78 | CALM | WADING |  | MEDIUM | RUN |  |  | CLEAR | WADEABLE/1.5 FT BELOW SURFACE
Falmouth | P | P020 | PRESUMPSCOT RIVER - R24 - VRMP | R24 - VRMP | 2017 | 2017-06-03 | 7:50 | NA |  |  | BASEFLOW | 14.4 | 10.37 | 101.5 | 70.5 | [5 empty] | 54.7 | [9 empty] | ANNELLA LINTON, RICK COPELAND | PARTLY CLOUDY | CLOUDY, LIGHT RAIN | 12.78 | CALM | WADING |  | HIGH | RUN |  |  | CLEAR | WADEABLE/1.5 FT BELOW SURFACE
Falmouth | P | P020 | PRESUMPSCOT RIVER - R24 - VRMP | R24 - VRMP | 2017 | 2017-06-17 | 8:00 | NA |  |  | STORMFLOW | 19.1 | 8.86 | 96.8 | 66.2 | [5 empty] | 135.4 | [9 empty] | RICK COPELAND | CLOUDY | CLOUDY, SHOWERS | 16.11 | CALM | WADING |  | HIGH | RUN |  |  | CLEAR | WADEABLE/1.5 FT BELOW SURFACE
Falmouth | P | P020 | PRESUMPSCOT RIVER - R24 - VRMP | R24 - VRMP | 2017 | 2017-07-01 | 8:02 | NA |  |  | STORMFLOW | 21.7 | 8.5 | 96.6 | 76.7 | [5 empty] | 73.3 | [9 empty] | ANNELLA LINTON, RICK COPELAND | CLOUDY | CLOUDY, LIGHT RAIN | 20.56 | CALM | WADING |  | MEDIUM | RUN |  |  | CLEAR | WADEABLE/1.5 FT BELOW SURFACE
Falmouth | P | P020 | PRESUMPSCOT RIVER - R24 - VRMP | R24 - VRMP | 2017 | 2017-07-15 | 8:00 | NA |  |  | BASEFLOW | 22.5 | 8.2 | 94.6 | 62.3 | [5 empty] | 48.7 | [9 empty] | RICK COPELAND | CLOUDY | LIGHT RAIN, PARTLY CLOUDY | 18.33 | CALM | WADING |  | MEDIUM | RUN |  |  | CLEAR | E.COLI LAB DUP=87.8 WADEABLE/1.5 FT BELOW SURFACE
Falmouth | P | P020 | PRESUMPSCOT RIVER - R24 - VRMP | R24 - VRMP | 2017 | 2017-07-29 | 8:12 | NA |  |  | BASEFLOW | 23.1 | 8 | 93.4 | 57.8 | [5 empty] | 36.8 | [9 empty] | ANNELLA LINTON, RICK COPELAND | CLOUDY, PARTLY CLOUDY | CLEAR, CLOUDY | 16.67 | CALM | WADING |  | MEDIUM | RUN |  |  | GREEN - PHYTOPLANKTON BLOOM | WADEABLE/MID-DEPTH
Falmouth | P | P020 | PRESUMPSCOT RIVER - R24 - VRMP | R24 - VRMP | 2017 | 2017-08-12 | 8:00 | NA |  |  | STORMFLOW | 24 | 7.93 | 94.2 | 61.6 | [5 empty] | 47.2 | [9 empty] | RICK COPELAND | CLOUDY, SHOWERS | CLOUDY, SHOWERS | 18.33 | CALM | WADING |  | HIGH | RUN |  |  | CLEAR | WADEABLE/1.5 FT BELOW SURFACE
Falmouth | P | P020 | PRESUMPSCOT RIVER - R24 - VRMP | R24 - VRMP | 2017 | 2017-08-26 | 7:45 | NA |  |  | BASEFLOW | 22.6 | 7.47 | 86.4 | 72 | [5 empty] | 101.2 | [9 empty] | RICK COPELAND, ANNELLA LINTON | CLEAR | CLEAR, PARTLY CLOUDY | 14.44 |  | WADING |  | MEDIUM | RUN |  |  | CLEAR | WADEABLE/1.5 FT BELOW SURFACE
Falmouth | P | P020 | PRESUMPSCOT RIVER - R24 - VRMP | R24 - VRMP | 2017 | 2017-09-09 | 8:22 | NA |  |  | BASEFLOW | 19.5 | 8.41 | 91.6 | 83.1 | [5 empty] | 78.9 | [9 empty] | RICK COPELAND | CLEAR | CLOUDY, LIGHT RAIN | 13.33 | CALM | WADING |  | MEDIUM | RUN |  |  | CLEAR | WADEABLE/1.5 FT BELOW SURFACE
Falmouth | P | P020 | PRESUMPSCOT RIVER - R24 - VRMP | R24 - VRMP | 2017 | 2017-09-23 | 7:57 | NA |  |  | BASEFLOW | 20.6 | 7.87 | 87.7 | 74 | [5 empty] | 41.6 | [9 empty] | ANNELLA LINTON, RICK COPELAND | CLEAR | PARTLY CLOUDY | 15.56 | CALM | WADING |  | LOW | RUN |  |  | GREEN - PHYTOPLANKTON BLOOM | WADEABLE/1.5 FT BELOW SURFACE
Falmouth | P | P030 | PRESUMPSCOT RIVER - R47 - VRMP | R47 - VRMP | 2017 | 2017-05-20 | 8:14 | NA |  |  | BASEFLOW | 14.2 | 10.34 | 100.4 | 68.6 | [5 empty] | 26.2 | [9 empty] | AMANDA NASHAWATY, ALISON NASHAWATY | CLEAR | CLEAR | 18.3 | BREEZE | WADING |  | MEDIUM | RUN |  |  | CLEAR | WADEABLE/MID-DEPTH
Falmouth | P | P030 | PRESUMPSCOT RIVER - R47 - VRMP | R47 - VRMP | 2017 | 2017-06-03 | 8:29 | NA |  |  | STORMFLOW | 14.5 | 11.72 | 115 | 72.6 | [5 empty] | 55.4 | [9 empty] | NATALIE SKOVRAN, AMANDA NASHAWATY | PARTLY CLOUDY | CLEAR, PARTLY CLOUDY, SHOWERS | 15.2 | CALM | WADING |  | MEDIUM | RUN |  |  | CLEAR | E. COLI LAB DUPLICATE=39.3
Falmouth | P | P030 | PRESUMPSCOT RIVER - R47 - VRMP | R47 - VRMP | 2017 | 2017-06-17 | 6:31 | NA |  |  | BASEFLOW | 19.1 | 9 | 97 | 72 | [5 empty] | 75.4 | [9 empty] | FRED DILLON | MOSTLY CLOUDY | SHOWERS | 15.56 | CALM | BANK |  | MEDIUM | RUN |  |  | DARKLY STAINED | NON-WADEABLE/3 FT BELOW SURFACE
Falmouth | P | P030 | PRESUMPSCOT RIVER - R47 - VRMP | R47 - VRMP | 2017 | 2017-07-01 | 7:55 | NA |  |  | STORMFLOW | 21.8 | 8.51 | 96.1 | 80.4 | [5 empty] | 56.5 | [9 empty] | N.SKOVRAN, AMANDA.NASHAWATY, ALISON NASHAWATY | PARTLY CLOUDY | FOGGY, MOSTLY CLOUDY, SHOWERS | 24 | CALM | BANK |  | LOW | RUN |  |  | CLEAR | NON-WADEABLE/MID-DEPTH
Falmouth | P | P030 | PRESUMPSCOT RIVER - R47 - VRMP | R47 - VRMP | 2017 | 2017-07-15 | 8:00 | NA |  |  | BASEFLOW | 22.6 | 8.2 | 94.8 | 64.9 | [5 empty] | 18.3 | [9 empty] | NATALIE SKOVRAN | MOSTLY CLOUDY | MOSTLY CLOUDY | 19.4 | CALM | BANK |  | LOW | RUN |  |  | CLEAR | NON-WADEABLE/3 FT BELOW SURFACE
Falmouth | P | P030 | PRESUMPSCOT RIVER - R47 - VRMP | R47 - VRMP | 2017 | 2017-07-29 | 8:11 | NA |  |  | BASEFLOW | 23.3 | 7.37 | 86.4 | [6 empty] | 34.5 | [9 empty] | AMANDA NASHAWATY, ALISON NASHAWATY | PARTLY CLOUDY | PARTLY CLOUDY | 18 | CALM | BANK |  | LOW | RIFFLE |  |  | CLEAR | NON-WADEABLE/MID-DEPTH NO VALUE FOR D.O. IN % SATURATION.
Falmouth | P | P030 | PRESUMPSCOT RIVER - R47 - VRMP | R47 - VRMP | 2017 | 2017-08-12 | 7:42 | NA |  |  |  | 23.3 | 7.17 | 86.1 | 63.4 | [5 empty] | 23.1 | [9 empty] | N.SKOVRAN, AMANDA NASHAWATY, ALISON NASHAWATY | LIGHT RAIN | LIGHT RAIN, MOSTLY CLOUDY | 22.2 | CALM | BANK | [6 empty] | NON-WADEABLE/MID-DEPTH
Falmouth | P | P030 | PRESUMPSCOT RIVER - R47 - VRMP | R47 - VRMP | 2017 | 2017-08-12 | 7:42 | D | [12 empty] | 24 | [9 empty] | N.SKOVRAN, AMANDA NASHAWATY, ALISON NASHAWATY |  |  |  |  | BANK | [6 empty] | NON-WADEABLE/MID-DEPTH
Falmouth | P | P030 | PRESUMPSCOT RIVER - R47 - VRMP | R47 - VRMP | 2017 | 2017-08-26 | 7:50 | NA |  |  | BASEFLOW | 22.5 | 7.33 | 85 | 71.8 | [5 empty] | 95.9 | [9 empty] | NATALIE SKORAN, ALISON NASHAWATY, AMANDA NASHAWATY | CLEAR | PARTLY CLOUDY | 14.5 | CALM | BANK |  | LOW | RUN |  |  | CLEAR | NON-WADEABLE/MID-DEPTH
Falmouth | P | P030 | PRESUMPSCOT RIVER - R47 - VRMP | R47 - VRMP | 2017 | 2017-09-09 | 7:50 | NA |  |  | BASEFLOW | 19.5 | 8.28 | 89.9 | 89.7 | [5 empty] | 46.4 | [9 empty] | NATALIE SKOVRAN | CLEAR | PARTLY CLOUDY | 15.3 |  | BANK |  | LOW | RUN |  |  | CLEAR | NON-WADEABLE/MID-DEPTH
Falmouth | P | P030 | PRESUMPSCOT RIVER - R47 - VRMP | R47 - VRMP | 2017 | 2017-09-23 | 7:50 | NA |  |  | BASEFLOW | 20.6 | 7.77 | 86.3 | 77.4 | [5 empty] | 31.3 | [9 empty] | NATALIE SKOVRAN | CLEAR | CLOUDY | 18 | CALM | BANK |  | LOW | RUN |  |  | CLEAR | E.COLI LAB DUP=54.6 NON-WADEABLE/MID-DEPTH
Windham |  | P050 | PRESUMPSCOT RIVER - R69 - VRMP | R69 - PRW | 2017 | 2017-06-03 | 7:20 | NA |  |  | STORMFLOW | 14.3 | 9.55 | 93.4 | 60.4 | [5 empty] | 53 | [9 empty] | DON MEDD, BILL KNOWLES | MOSTLY CLOUDY | FOGGY, PARTLY CLOUDY, SHOWERS | 10 |  |  |  | HIGH | RUN |  |  | FOAMY
Windham |  | P050 | PRESUMPSCOT RIVER - R69 - VRMP | R69 - PRW | 2017 | 2017-06-17 | 7:15 | NA |  |  | BASEFLOW | 19 | 8.87 | 96 | 56.3 | [5 empty] | 72.7 | [9 empty] | DON MEDD, BILL KNOWLES | CLOUDY | CLOUDY, MOSTLY CLOUDY, SHOWERS | 15.56 | CALM | CULVERT |  | MEDIUM | RUN |  |  | MEDIUM STAINED | NON-WADEABLE/MID-DEPTH
Windham |  | P050 | PRESUMPSCOT RIVER - R69 - VRMP | R69 - PRW | 2017 | 2017-07-15 | 7:05 | NA |  |  | BASEFLOW | [9 empty] | 137.4 | [9 empty] | DON MEDD, BILL KNOWLES | CLOUDY, MOSTLY CLOUDY | CLOUDY, SHOWERS | 16.11 | CALM | BRIDGE |  | MEDIUM | RUN |  |  | MEDIUM STAINED | NON-WADEABLE/3 FT BELOW SURFACE DID NOT RECORD DO "READING/VALUE AFTER CALIBRATION"
Windham |  | P050 | PRESUMPSCOT RIVER - R69 - VRMP | R69 - PRW | 2017 | 2017-07-29 | 8:00 | NA |  |  | BASEFLOW | [9 empty] | 16.1 | [9 empty] | BILL KNOWLES |  | CLEAR |  |  | DOCK |  | HIGH | RIFFLE |  |  | MEDIUM STAINED | NON-WADEABLE/3 FT BELOW SURFACE DID NOT RECORD D.O. "READING/VALUE AFTER CALIBRATION"
Windham |  | P050 | PRESUMPSCOT RIVER - R69 - VRMP | R69 - PRW | 2017 | 2017-08-12 | 7:05 | NA |  |  | BASEFLOW | 24 | 8.63 | 102.7 | 50.1 | [5 empty] | 133.4 | [9 empty] | DON MEDD, BILL KNOWLES | LIGHT RAIN, SHOWERS | LIGHT RAIN, MOSTLY CLOUDY | 18.89 |  | DOCK |  | MEDIUM | RIFFLE |  |  | MEDIUM STAINED | NON-WADEABLE/3 FT BELOW SURFACE
Windham |  | P050 | PRESUMPSCOT RIVER - R69 - VRMP | R69 - PRW | 2017 | 2017-08-26 | 7:40 | NA |  |  | BASEFLOW | 22.6 | 7.74 | 89.4 | 56.2 | [5 empty] | 90.7 | [9 empty] | DON MEDD, BILL KNOWLES | CLEAR | CLEAR, PARTLY CLOUDY | 16.4 | CALM | BANK |  | MEDIUM | RIFFLE |  |  | MEDIUM STAINED | NON-WADEABLE/3 FT BELOW SURFACE
Windham |  | P050 | PRESUMPSCOT RIVER - R69 - VRMP | R69 - PRW | 2017 | 2017-09-09 | 7:51 | NA |  |  | BASEFLOW | 19.2 | 8.66 | 94 | 71 | [5 empty] | 130.9 | [9 empty] | DON MEDD | CLEAR | LIGHT RAIN | 11.67 | CALM | BANK |  | MEDIUM | RUN |  |  | MEDIUM STAINED | NON-WADEABLE/3 FT BELOW SURFACE
Windham |  | P050 | PRESUMPSCOT RIVER - R69 - VRMP | R69 - PRW | 2017 | 2017-09-23 | 7:45 | NA |  |  | BASEFLOW | 20.3 | 8.22 | 90.3 | 55.4 | [5 empty] | 61.3 | [9 empty] | DON MEDD | CLEAR | CLEAR | 21.11 | CALM | BRIDGE |  |  | RUN |  |  | CLEAR | NON-WADEABLE/3 FT BELOW SURFACE
Windham |  | P065 | PRESUMPSCOT RIVER - R81 - VRMP | R81 - PRW | 2017 | 2017-06-17 | 7:00 | NA |  |  |  | 18.9 | 9.41 | 101.3 | 61.5 | [5 empty] | 101.4 | [9 empty] | GEORGE OUELETTE | CLOUDY, MOSTLY CLOUDY | CLOUDY, LIGHT RAIN, SHOWERS | 13.89 | CALM | WADING | [6 empty] | WADEABLE/MID-DEPTH
Windham |  | P065 | PRESUMPSCOT RIVER - R81 - VRMP | R81 - PRW | 2017 | 2017-07-01 | 6:57 | NA |  |  | BASEFLOW | 21.6 | 8.35 | 94.4 | 80.8 | [5 empty] | 60.5 | [9 empty] | GEORGE OUELLETTE, MATT STREETER | CLOUDY, FOGGY | CLOUDY, HEAVY RAIN, MOSTLY CLOUDY, SHOWERS | 18.33 | CALM | WADING |  | HIGH | RUN |  |  | CLEAR | WADEABLE/1.5 FT BELOW SURFACE
Windham |  | P065 | PRESUMPSCOT RIVER - R81 - VRMP | R81 - PRW | 2017 | 2017-07-15 | 7:15 | NA |  |  |  | 22.2 | 7.68 | 88.9 | 62.8 | [5 empty] | 25.9 | [9 empty] | GEORGE OUELLETTE | MOSTLY CLOUDY | PARTLY CLOUDY | 17.78 | CALM | WADING | [6 empty] | WADEABLE/1.5 FT BELOW SURFACE
Windham |  | P065 | PRESUMPSCOT RIVER - R81 - VRMP | R81 - PRW | 2017 | 2017-07-29 | 7:06 | NA |  |  |  | 23.2 | 8.29 | 98.2 | 59.4 | [5 empty] | 18.1 | [9 empty] | GEORGE OUELLETTE | PARTLY CLOUDY | CLEAR, CLOUDY | 16.11 | CALM | WADING | [6 empty] | WADEABLE/MID-DEPTH
Windham |  | P065 | PRESUMPSCOT RIVER - R81 - VRMP | R81 - PRW | 2017 | 2017-08-12 | 7:14 | NA |  |  | BASEFLOW | 23.8 | 8.21 | 97.4 | 62.9 | [5 empty] | 17.5 | [9 empty] | MATT STREETER | LIGHT RAIN | LIGHT RAIN, MOSTLY CLOUDY |  | CALM | WADING |  | MEDIUM | RUN |  |  | CLEAR | WADEABLE/1.5 FT BELOW SURFACE
Windham |  | P065 | PRESUMPSCOT RIVER - R81 - VRMP | R81 - PRW | 2017 | 2017-08-12 | 7:14 | D | [12 empty] | 31.3 | [9 empty] | MATT STREETER |  |  |  |  | WADING | [6 empty] | WADEABLE/1.5 FT BELOW SURFACE
Windham |  | P065 | PRESUMPSCOT RIVER - R81 - VRMP | R81 - PRW | 2017 | 2017-08-26 | 6:45 | NA |  |  | BASEFLOW | 22.6 | 7.96 | 93.3 | 69.9 | [5 empty] | 17.5 | [9 empty] | MATT STREETER | CLEAR | CLEAR, CLOUDY |  | CALM | WADING |  | MEDIUM | RUN |  |  | CLEAR | WADEABLE/1.5 FT BELOW SURFACE
Windham |  | P065 | PRESUMPSCOT RIVER - R81 - VRMP | R81 - PRW | 2017 | 2017-09-09 | 7:07 | NA |  |  | BASEFLOW | 19.4 | 8.6 | 93.7 | 82.4 | [5 empty] | 83.9 | [9 empty] | GEORGE OUELLETTE, ANDY NICHOLDS | CLEAR, PARTLY CLOUDY | CLEAR, CLOUDY |  | CALM | WADING |  | MEDIUM | RUN |  |  | CLEAR | WADEABLE/MID-DEPTH
Windham |  | P065 | PRESUMPSCOT RIVER - R81 - VRMP | R81 - PRW | 2017 | 2017-09-23 | 7:00 | NA |  |  |  | 20.2 | 8.18 | 91.3 | 59.1 | [5 empty] | 25.3 | [9 empty] | GEORGE OUELLETTE | CLEAR | CLOUDY | 17.78 | CALM | WADING | [6 empty] | WADEABLE/1.5 FT BELOW SURFACE
Westbrook | P | P060 | PRESUMPSCOT RIVER-R76-VRMP | R76-VRMP | 2017 | 2017-06-03 | 8:00 | NA |  |  | STORMFLOW | 14.3 | 9.7 | 94.8 | 60.6 | [5 empty] | 47.9 | [9 empty] | DON MEDD, BILL KNOWLES | MOSTLY CLOUDY | FOGGY, PARTLY CLOUDY, SHOWERS | 10 |  | DOCK |  | HIGH | RUN |  |  | FOAMY
Westbrook | P | P060 | PRESUMPSCOT RIVER-R76-VRMP | R76-VRMP | 2017 | 2017-06-17 | 7:50 | NA |  |  | BASEFLOW | 19 | 9.03 | 97.4 | 53 | [5 empty] | 77.6 | [9 empty] | DON MEDD, BILL KNOWLES | CLOUDY | CLOUDY, MOSTLY CLOUDY, SHOWERS | 15.56 | CALM | BRIDGE |  | MEDIUM | RUN |  |  | DARKLY STAINED
Westbrook | P | P060 | PRESUMPSCOT RIVER-R76-VRMP | R76-VRMP | 2017 | 2017-07-15 | 7:35 | NA |  |  | BASEFLOW | [9 empty] | 133.4 | [9 empty] | DON MEDD, BILL KNOWLES | CLOUDY, MOSTLY CLOUDY | CLOUDY, SHOWERS | 16.11 | CALM | DOCK |  | MEDIUM | RUN |  |  | MEDIUM STAINED | NON-WADEABLE/3 FT BELOW SURFACE DID NOT RECORD DO "READING/VALUE AFTER CALIBRATION"
Westbrook | P | P060 | PRESUMPSCOT RIVER-R76-VRMP | R76-VRMP | 2017 | 2017-07-29 | 8:15 | NA |  |  | BASEFLOW | [9 empty] | 16 | [9 empty] | BILL KNOWLES |  | CLEAR |  |  | DOCK |  | MEDIUM | RIFFLE |  |  | MEDIUM STAINED | NON-WADEABLE/3 FT BELOW SURFACE DID NOT RECORD D.O. "READING/VALUE AFTER CALIBRATION"
Westbrook | P | P060 | PRESUMPSCOT RIVER-R76-VRMP | R76-VRMP | 2017 | 2017-08-12 | 7:30 | NA |  |  | BASEFLOW | 24 | 8.84 | 105 | 51 | [5 empty] | 57.3 | [9 empty] | DON MEDD, BILL KNOWLES | LIGHT RAIN | LIGHT RAIN, MOSTLY CLOUDY | 18.89 |  | DOCK |  | MEDIUM | RIFFLE |  |  | FOAMY | NON-WADEABLE/3 FT BELOW SURFACE
Westbrook | P | P060 | PRESUMPSCOT RIVER-R76-VRMP | R76-VRMP | 2017 | 2017-08-26 | 8:08 | NA |  |  | BASEFLOW | 22.6 | 7.85 | 91.2 | 56.8 | [5 empty] | 19.5 | [9 empty] | DON MEDD, BILL KNOWLES | CLEAR | CLEAR, PARTLY CLOUDY | 16.4 | CALM | DOCK |  | MEDIUM | RIFFLE |  |  | MEDIUM STAINED | NON-WADEABLE/3 FT BELOW SURFACE
Westbrook | P | P060 | PRESUMPSCOT RIVER-R76-VRMP | R76-VRMP | 2017 | 2017-09-09 | 8:03 | NA |  |  | BASEFLOW | 19.4 | 9.06 | 98.5 | 63.4 | [5 empty] | 122.3 | [9 empty] | DON MEDD | CLEAR | LIGHT RAIN | 11.67 | CALM | BANK |  | MEDIUM | RUN |  |  | MEDIUM STAINED | NON-WADEABLE/3 FT BELOW SURFACE
Westbrook | P | P060 | PRESUMPSCOT RIVER-R76-VRMP | R76-VRMP | 2017 | 2017-09-23 | 8:12 | NA |  |  | BASEFLOW | 20.3 | 8.57 | 95 | 51.5 | [15 empty] | DON MEDD | CLEAR | CLEAR | 21.11 | CALM | BRIDGE |  | MEDIUM | RUN |  |  | CLEAR | NON-WADEABLE/3 FT BELOW SURFACE
Gorham |  | TA010 | TANNERY BROOK - RLTTN06 - VRMP | RLTTN06 - VRMP | 2009 | 2009-05-16 | 6:25 | NA |  |  |  | 13.5 | 9.2 | 87 | [6 empty] | 34.5 | [9 empty] | EMILY, BROOKE, AND F. DILLON |  | CLEAR | 12.78 | CALM | WADING |  | MEDIUM | RIFFLE |  |  | CLEAR | 2009 VRMP PILOT YEAR DATA, DID DO CALIBRATION IN PPM (NOT PERCENT SATURATION). DID NOT COMPLETE "LAB PARAMETERS TO BE SAMPLED" PORTION OF VRMP FIELD DATA SHEET. WADEABLE/MID-DEPTH
Gorham |  | TA010 | TANNERY BROOK - RLTTN06 - VRMP | RLTTN06 - VRMP | 2010 | 2010-08-14 | 7:55 | NA |  |  | BASEFLOW | 17.7 | 7.62 | 80 | [6 empty] | 47.1 | [9 empty] | MICHAEL LONG | CLEAR | CLEAR | 19 | CALM | WADING |  | MEDIUM | RUN |  |  | CLEAR | WADEABLE/MID-DEPTH
Gorham |  | TA010 | TANNERY BROOK - RLTTN06 - VRMP | RLTTN06 - VRMP | 2013 | 2013-05-18 | 6:35 | NA |  |  | BASEFLOW | 12.4 | 9.11 | 84.8 | 340 | [5 empty] | 76.2 | [9 empty] | DANNY MUCHMORE, HANNAH SHUTE | CLEAR | PARTLY CLOUDY | 5.5556 | CALM | WADING |  | LOW | RIFFLE |  |  | CLEAR | WADEABLE/MID-DEPTH D.O. METER- DID NOT ALLOW IT TO WARM UP FOR 20 MIN (15 MIN).
Gorham |  | TA010 | TANNERY BROOK - RLTTN06 - VRMP | RLTTN06 - VRMP | 2013 | 2013-06-01 | 7:25 | NA |  |  | BASEFLOW | 18.3 | 8.28 | 87.6 | 270 | [5 empty] | 68.3 | [9 empty] | DANNY MUCHMORE, HANNAH SHUTE | CLEAR | CLEAR | 18.3333 |  | WADING |  | LOW | RIFFLE |  |  | CLEAR | WADEABLE/MID-DEPTH
Gorham |  | TA010 | TANNERY BROOK - RLTTN06 - VRMP | RLTTN06 - VRMP | 2013 | 2013-06-15 | 7:15 | NA |  |  | BASEFLOW | 14.4 | 11.07 | 109.1 | 280 | [5 empty] | 51.2 | [9 empty] | DANNY MUCHMORE, HANNAH OBER | CLEAR | SHOWERS | 11.9 | CALM | WADING |  | LOW | RIFFLE |  |  | CLEAR | WADEABLE/MID-DEPTH
Gorham |  | TA010 | TANNERY BROOK - RLTTN06 - VRMP | RLTTN06 - VRMP | 2013 | 2013-06-15 | 7:15 | D | [12 empty] | 52.1 | [9 empty] | DANNY MUCHMORE, HANNAH OBER |  |  |  |  | WADING | [6 empty] | WADEABLE/MID-DEPTH
Gorham |  | TA010 | TANNERY BROOK - RLTTN06 - VRMP | RLTTN06 - VRMP | 2013 | 2013-06-29 | 7:25 | NA |  |  | STORMFLOW | 16 | 8.18 | 83.9 | 94.9 | [5 empty] | 816.4 | [9 empty] | HANNAH OBER | FOGGY, LIGHT RAIN | FOGGY, HEAVY RAIN, LIGHT RAIN | 18.3 |  | WADING |  | MEDIUM | RUN |  |  | TURBID | WADEABLE/MID-DEPTH
Gorham |  | TA010 | TANNERY BROOK - RLTTN06 - VRMP | RLTTN06 - VRMP | 2013 | 2013-07-13 | 7:22 | NA |  |  | BASEFLOW | 18.2 | 8.65 | 90.7 | 18.4 | [5 empty] | 93.2 | [9 empty] | HANNAH OBER | CLEAR | CLEAR | 19.8 | CALM | BANK |  | LOW | RIFFLE |  |  | CLEAR | WADEABLE/MID-DEPTH SAMPLE LOCATION FROM BANK AND NOT "CENTER OF FLOW. SHOULD BE BY WADING OR EXTENSION POLE.
Gorham |  | TA010 | TANNERY BROOK - RLTTN06 - VRMP | RLTTN06 - VRMP | 2013 | 2013-07-27 | 7:30 | NA |  |  | BASEFLOW | 17.4 | 8.37 | 87 | 37.5 | [5 empty] | 93.3 | [9 empty] | HANNAH OBER | CLEAR | LIGHT RAIN, MOSTLY CLOUDY, SHOWERS | 19.1 | CALM | BANK |  | LOW | RIFFLE |  |  | CLEAR | WADEABLE/MID-DEPTH SAMPLE LOCATION FROM AND NOT "CENTER OF FLOW. SHOULD BE BY WADING OR WITH EXTENSION POLE.
Gorham |  | TA010 | TANNERY BROOK - RLTTN06 - VRMP | RLTTN06 - VRMP | 2013 | 2013-08-10 | 7:15 | NA |  |  | STORMFLOW | 17.8 | 8.46 | 89.3 | 150 | [5 empty] | 2419.17 | [9 empty] | HANNAH OBER | CLEAR, PARTLY CLOUDY | HEAVY RAIN, SHOWERS | 22.5 | CALM | WADING |  | MEDIUM | RIFFLE |  |  | TURBID | NON-WADEABLE/MID-DEPTH
Gorham |  | TA010 | TANNERY BROOK - RLTTN06 - VRMP | RLTTN06 - VRMP | 2013 | 2013-08-24 | 6:42 | NA |  |  | BASEFLOW | 15.5 | 8.66 | 85.9 | [6 empty] | 53.7 | [9 empty] | HANNAH SHUTE |  | CLEAR | 11.1111 | CALM | WADING |  | LOW | RIFFLE |  |  | CLEAR | WADEABLE/MID-DEPTH
Gorham |  | TA010 | TANNERY BROOK - RLTTN06 - VRMP | RLTTN06 - VRMP | 2014 | 2014-05-17 | 6:58 | NA |  |  | STORMFLOW | 15 | 9.01 | 89.5 | 333 | [5 empty] | 478.6 | [9 empty] | ABE DAILEY | HEAVY RAIN, MOSTLY CLOUDY | CLEAR, HEAVY RAIN, LIGHT RAIN, PARTLY CLOUDY | 13.89 | BREEZE | WADING |  | MEDIUM | RUN |  |  | CLEAR | WADEABLE/MID-DEPTH
Gorham |  | TA010 | TANNERY BROOK - RLTTN06 - VRMP | RLTTN06 - VRMP | 2014 | 2014-05-31 | 7:20 | NA |  |  | BASEFLOW | 13 | 9.86 | 93.7 | 322 | [5 empty] | 101.4 | [9 empty] | ABE DAILEY | CLOUDY | CLEAR, CLOUDY, LIGHT RAIN | 10 |  | WADING |  | MEDIUM | RIFFLE |  |  | CLEAR | WADEABLE/MID-DEPTH
Gorham |  | TA010 | TANNERY BROOK - RLTTN06 - VRMP | RLTTN06 - VRMP | 2014 | 2014-06-14 | 7:12 | NA |  |  | STORMFLOW | 13.8 | 9.24 | 89.3 | 186 | [5 empty] | 2419.6 | [9 empty] | ABE DAILEY | CLOUDY | CLOUDY, HEAVY RAIN, LIGHT RAIN | 15 |  | WADING |  | HIGH | RIFFLE |  |  | TURBID | CONCENTRATION IS ACTUALLY >2419.6. VALUE FOR USE IN GEOMETRIC MEAN., WADEABLE/MID-DEPTH
Gorham |  | TA010 | TANNERY BROOK - RLTTN06 - VRMP | RLTTN06 - VRMP | 2014 | 2014-06-28 | 7:20 | NA |  |  | BASEFLOW | 15.9 | 9.54 | 96.4 | 307 | [5 empty] | 224.7 | [9 empty] | ABE DAILEY | CLEAR | CLEAR | 11.11 | CALM | WADING |  | MEDIUM | RIFFLE |  |  | CLEAR | WADEABLE/MID-DEPTH
Gorham |  | TA010 | TANNERY BROOK - RLTTN06 - VRMP | RLTTN06 - VRMP | 2014 | 2014-07-12 | 7:15 | NA |  |  | BASEFLOW | 17.1 | 8.39 | 87.1 | 39.5 | [5 empty] | 96 | [9 empty] | ABE DAILEY | CLEAR | CLEAR, PARTLY CLOUDY | 13.89 | CALM | WADING |  | MEDIUM | RIFFLE |  |  | CLEAR | WADEABLE/MID-DEPTH D.O. METER-DID NOT RECORD TIME OF CALIBRATION. CALIBRATION VALUE OK.
Gorham |  | TA010 | TANNERY BROOK - RLTTN06 - VRMP | RLTTN06 - VRMP | 2014 | 2014-07-26 | 7:19 | NA |  |  | BASEFLOW | 18 | 7.93 | 83.7 | 370 | [5 empty] | 228.2 | [9 empty] | ABE DAILEY | CLEAR | CLEAR | 14.44 | CALM | WADING |  | MEDIUM | RIFFLE |  |  | CLEAR | WADEABLE/1.5 FT BELOW SURFACE
Gorham |  | TA010 | TANNERY BROOK - RLTTN06 - VRMP | RLTTN06 - VRMP | 2014 | 2014-08-09 | 7:49 | NA |  |  | BASEFLOW | 16.9 | 8.69 | 89.7 | 290 | [5 empty] | 1986.28 | [9 empty] | ABE DAILEY | CLEAR | CLEAR, CLOUDY | 15.56 | CALM | WADING |  | MEDIUM | RIFFLE |  |  | CLEAR | WADEABLE/MID-DEPTH
Gorham |  | TA010 | TANNERY BROOK - RLTTN06 - VRMP | RLTTN06 - VRMP | 2014 | 2014-08-09 | 7:49 | D |  |  |  | 16.9 | 8.72 | 90 | 290 | [5 empty] | 1299.65 | [9 empty] | ABE DAILEY |  |  |  |  | WADING | [6 empty] | WADEABLE/MID-DEPTH
Gorham |  | TA010 | TANNERY BROOK - RLTTN06 - VRMP | RLTTN06 - VRMP | 2014 | 2014-08-23 | 7:22 | NA |  |  | BASEFLOW | 15.2 | 8.95 | 89.2 | 353 | [5 empty] | 74.8 | [9 empty] | ABE DAILEY | MOSTLY CLOUDY | CLOUDY, PARTLY CLOUDY | 15.56 | CALM | WADING |  | MEDIUM | RIFFLE |  |  | CLEAR | WADEABLE/MID-DEPTH
Gorham |  | TA010 | TANNERY BROOK - RLTTN06 - VRMP | RLTTN06 - VRMP | 2015 | 2015-05-31 | 8:08 | NA |  |  | BASEFLOW | 18.1 | 8.25 | 87.3 | 315 | [5 empty] | 365.4 | [9 empty] | ABRAHAM DAILEY | CLOUDY, FOGGY | CLOUDY, FOGGY, LIGHT RAIN, PARTLY CLOUDY | 10.56 | CALM | WADING |  | MEDIUM | RIFFLE |  |  | CLEAR | HEAVY RAIN THURSDAY 5/28/15 WADEABLE/MID-DEPTH
Gorham |  | TA010 | TANNERY BROOK - RLTTN06 - VRMP | RLTTN06 - VRMP | 2015 | 2015-06-13 | 8:38 | NA |  |  | BASEFLOW | 18 | 8.49 | 89.4 | 408 | [5 empty] | 201.4 | [9 empty] | ABE DAILEY | CLEAR, PARTLY CLOUDY | HEAVY RAIN, PARTLY CLOUDY, SHOWERS | 18.89 | CALM | WADING |  | MEDIUM | RIFFLE |  |  | CLEAR | WADEABLE/MID-DEPTH
Gorham |  | TA010 | TANNERY BROOK - RLTTN06 - VRMP | RLTTN06 - VRMP | 2015 | 2015-06-27 | 6:38 | NA |  |  | BASEFLOW | 15.1 | 8.57 | 85.7 | [16 empty] | CAROLINE GLEASON | CLEAR | CLEAR, LIGHT RAIN | 10 |  | BANK |  | MEDIUM | RIFFLE |  |  | CLEAR | NO BACTERIA SAMPLE WADEABLE/MID-DEPTH
Gorham |  | TA010 | TANNERY BROOK - RLTTN06 - VRMP | RLTTN06 - VRMP | 2015 | 2015-07-11 | 7:44 | NA |  |  | BASEFLOW | 17.5 | 8.29 | 86.7 | 407 | [5 empty] | 198.9 | [9 empty] | ABE DAILEY | CLEAR | PARTLY CLOUDY | 17.22 | CALM | WADING |  | LOW | RIFFLE |  |  | CLEAR | WADEABLE/MID-DEPTH
Gorham |  | TA010 | TANNERY BROOK - RLTTN06 - VRMP | RLTTN06 - VRMP | 2015 | 2015-07-25 | 7:44 | NA |  |  | BASEFLOW | 17.4 | 8.55 | 88.5 | 453 | [5 empty] | 387.3 | [9 empty] | ABE DAILEY | CLEAR, PARTLY CLOUDY | CLEAR, LIGHT RAIN, PARTLY CLOUDY, SHOWERS | 16.67 | CALM | WADING |  | MEDIUM | RIFFLE |  |  | MILKY | FIELD DUPLICATES WADEABLE/MID-DEPTH
Gorham |  | TA010 | TANNERY BROOK - RLTTN06 - VRMP | RLTTN06 - VRMP | 2015 | 2015-07-25 | 7:44 | D |  |  |  | 17.4 | 8.51 | 88.8 | 454 | [5 empty] | 866.4 | [9 empty] | ABE DAILEY |  |  |  |  | WADING | [6 empty] | FIELD DUPLICATES WADEABLE/MID-DEPTH
Gorham |  | TA010 | TANNERY BROOK - RLTTN06 - VRMP | RLTTN06 - VRMP | 2015 | 2015-08-08 | 8:50 | NA |  |  | BASEFLOW | 16.6 | 8.67 | 88.4 | 398 | [5 empty] | 195.6 | [9 empty] | ABE DAILEY | CLEAR | PARTLY CLOUDY | 15.56 |  | WADING |  | MEDIUM | RIFFLE |  |  | TURBID | WADEABLE/MID-DEPTH
Gorham |  | TA010 | TANNERY BROOK - RLTTN06 - VRMP | RLTTN06 - VRMP | 2015 | 2015-08-22 | 8:34 | NA |  |  | BASEFLOW | 19.5 | 7.68 | 83.8 | 332 | [5 empty] | 1299.65 | [9 empty] | ABE DAILEY | CLOUDY | CLOUDY, FOGGY, HEAVY RAIN, LIGHT RAIN | 19.44 | CALM | WADING |  | MEDIUM | RIFFLE |  |  | CLEAR | WADEABLE/MID-DEPTH
Gorham |  | TA010 | TANNERY BROOK - RLTTN06 - VRMP | RLTTN06 - VRMP | 2015 | 2015-08-22 | 8:34 | D | [12 empty] | 1119.85 | [9 empty] | ABE DAILEY |  |  |  |  | WADING | [6 empty] | WADEABLE/MID-DEPTH
Gorham |  | TA010 | TANNERY BROOK - RLTTN06 - VRMP | RLTTN06 - VRMP | 2016 | 2016-05-21 | 6:50 | NA |  |  | BASEFLOW | 13.3 | 8.7 | 83 | [6 empty] | 155.3 | [9 empty] | FRED DILLON, BROOKE PAPINEAU | CLEAR | CLEAR | 10 | CALM | BRIDGE |  | LOW | RUN |  |  | CLEAR | NON-WADEABLE/MID-DEPTH
Gorham |  | TA010 | TANNERY BROOK - RLTTN06 - VRMP | RLTTN06 - VRMP | 2016 | 2016-06-04 | 6:25 | NA |  |  | BASEFLOW | 15.4 | 8.24 | 82.1 | [6 empty] | 55.6 | [9 empty] | FRED DILLON | FOGGY, LIGHT RAIN | CLOUDY, FOGGY, LIGHT RAIN | 12.78 | CALM | WADING |  | MEDIUM | RUN |  |  | CLEAR | WADEABLE/MID-DEPTH
Gorham |  | TA010 | TANNERY BROOK - RLTTN06 - VRMP | RLTTN06 - VRMP | 2016 | 2016-07-02 | 7:00 | NA |  |  | BASEFLOW | 18.3 | 7.3 | 77.8 | [6 empty] | 2419.17 | [9 empty] | FRED DILLON | CLEAR | CLOUDY, LIGHT RAIN, SHOWERS | 18.33 | CALM | WADING |  | MEDIUM | RUN |  |  | TURBID | E. COLI LAB DUPLICATE=2419.17 WADEABLE/MID-DEPTH
Gorham |  | TA010 | TANNERY BROOK - RLTTN06 - VRMP | RLTTN06 - VRMP | 2016 | 2016-07-16 | 6:45 | NA |  |  | BASEFLOW | 21.5 | 6.09 | 68.9 | [6 empty] | 571.7 | [9 empty] | REEGAN LESLIE | CLEAR | CLEAR |  |  | WADING |  | LOW | RIFFLE |  |  | TURBID | WADEABLE/MID-DEPTH
Gorham |  | TA010 | TANNERY BROOK - RLTTN06 - VRMP | RLTTN06 - VRMP | 2016 | 2016-07-30 | 7:35 | NA |  |  | BASEFLOW | 17.7 | 6.86 | 71.6 | 485.8 | [5 empty] | 307.6 | [9 empty] | FRED DILLON | CLEAR | CLEAR | 18.33 | CALM | WADING |  | LOW | RIFFLE |  |  | MILKY | WADEABLE/MID-DEPTH
Gorham |  | TA010 | TANNERY BROOK - RLTTN06 - VRMP | RLTTN06 - VRMP | 2016 | 2016-08-13 | 6:40 | NA |  |  | BASEFLOW | 20 | 6.91 | 76.6 | 413.5 | [5 empty] | 816.4 | [9 empty] | FRED DILLON | CLOUDY, LIGHT RAIN | CLOUDY, HEAVY RAIN, MOSTLY CLOUDY, SHOWERS | 18.33 | CALM | WADING |  | LOW | RIFFLE |  |  | TURBID | EVEN WITH RAIN, STREAM FLOW STILL LOW WADEABLE/MID-DEPTH
Gorham |  | TA010 | TANNERY BROOK - RLTTN06 - VRMP | RLTTN06 - VRMP | 2016 | 2016-08-27 | 7:25 | NA |  |  | BASEFLOW | 17.3 | 7.31 | 76.7 | 464.9 | [5 empty] | 111.2 | [9 empty] | FRED DILLON | CLEAR | CLEAR, MOSTLY CLOUDY, SHOWERS | 18.33 | CALM | WADING |  | LOW | RUN |  |  | OPAQUE | WADEABLE/MID-DEPTH
Gorham |  | TA010 | TANNERY BROOK - RLTTN06 - VRMP | RLTTN06 - VRMP | 2017 | 2017-05-20 | 7:35 | NA |  |  | BASEFLOW | 14.5 | 8.56 | 85 | 385 | [5 empty] | 124.6 | [9 empty] | FRED ALLEN | CLEAR | CLEAR | 12.78 | CALM | BANK |  | MEDIUM | RUN |  |  | CLEAR | NON-WADEABLE/MID-DEPTH
Gorham |  | TA010 | TANNERY BROOK - RLTTN06 - VRMP | RLTTN06 - VRMP | 2017 | 2017-06-03 | 8:00 | NA |  |  | BASEFLOW | 12.4 |  | 90.8 | 301 | [5 empty] | 95.9 | [9 empty] | FRED ALLEN, NANCY CRAIG | CLOUDY | CLOUDY | 10 | CALM | BANK |  | HIGH | RUN |  |  | CLEAR | WADEABLE/1.5 FT BELOW SURFACE NO VALUE FOR D.O. IN MG/L.
Gorham |  | TA010 | TANNERY BROOK - RLTTN06 - VRMP | RLTTN06 - VRMP | 2017 | 2017-06-17 | 7:48 | NA |  |  | BASEFLOW | 14.3 |  | 86 | 380 | [5 empty] | 344.8 | [9 empty] | FRED ALLEN, NANCY CRAIG | CLOUDY | SHOWERS | 15 | CALM | BANK |  | MEDIUM | RUN |  |  | MEDIUM STAINED | WADEABLE/1.5 FT BELOW SURFACE NO VALUE FOR D.O. IN MG/L.
Gorham |  | TA010 | TANNERY BROOK - RLTTN06 - VRMP | RLTTN06 - VRMP | 2017 | 2017-07-01 | 8:00 | NA |  |  | BASEFLOW | 17.6 |  | 92.3 | 340 | [5 empty] | 193.5 | [9 empty] | FRED ALLEN | FOGGY | SHOWERS | 18.33 | CALM | BANK |  | MEDIUM | RUN |  |  | CLEAR | NO VALUE FOR D.O. IN MG/L.
Gorham |  | TA010 | TANNERY BROOK - RLTTN06 - VRMP | RLTTN06 - VRMP | 2017 | 2017-07-15 | 7:45 | NA |  |  | BASEFLOW | 15.7 |  | 79.2 | 502 | [5 empty] | 238.2 | [9 empty] | FRED ALLEN, NANCY CRAIG | CLOUDY | PARTLY CLOUDY | 16.11 | CALM | BANK |  | MEDIUM | RUN |  |  | MEDIUM STAINED | WADEABLE/MID-DEPTH NO VALUE FOR D.O. IN MG/L.
Gorham |  | TA010 | TANNERY BROOK - RLTTN06 - VRMP | RLTTN06 - VRMP | 2017 | 2017-07-29 | 7:45 | NA |  |  | BASEFLOW | 16.6 |  | 78.5 | 538 | [5 empty] | 435.2 | [9 empty] | FRED ALLEN, NANCY CRAIG | CLEAR, PARTLY CLOUDY | CLEAR | 15 | CALM |  |  | MEDIUM | RUN |  |  | MEDIUM STAINED | NO VALUE FOR D.O. IN MG/L.
Gorham |  | TA010 | TANNERY BROOK - RLTTN06 - VRMP | RLTTN06 - VRMP | 2017 | 2017-08-12 | 8:40 | NA |  |  | BASEFLOW | 12.8 |  | 80 | [6 empty] | 104.3 | [9 empty] | FRED ALLEN | CLOUDY, LIGHT RAIN | PARTLY CLOUDY | 18.89 | CALM | BANK |  | MEDIUM | RUN |  |  | CLEAR | WADEABLE/MID-DEPTH NO VALUE FOR D.O. IN MG/L
Gorham |  | TA010 | TANNERY BROOK - RLTTN06 - VRMP | RLTTN06 - VRMP | 2017 | 2017-08-26 | 7:30 | NA |  |  | BASEFLOW | 14.4 |  | 78.5 | 475 | [5 empty] | 60.9 | [9 empty] | FRED ALLEN, NANCY CRAIG | CLEAR | CLEAR | 11.11 | CALM | BANK |  | MEDIUM | RUN |  |  | CLEAR | WADEABLE/MID-DEPTH NO VALUE FOR D.O. IN MG/L
Gorham |  | TA010 | TANNERY BROOK - RLTTN06 - VRMP | RLTTN06 - VRMP | 2017 | 2017-09-09 | 7:50 | NA |  |  | BASEFLOW | 14.1 |  | 72.2 | 306 | [5 empty] | 90.7 | [9 empty] | FRED ALLEN, NANCY CRAIG | CLEAR | CLEAR | 13.33 |  | BANK |  | MEDIUM | RUN |  |  | CLEAR | WADEABLE/MID-DEPTH NO VALUE FOR D.O IN MG/L
Gorham |  | TA010 | TANNERY BROOK - RLTTN06 - VRMP | RLTTN06 - VRMP | 2017 | 2017-09-23 | 7:40 | NA |  |  | BASEFLOW | 14.5 |  | 79.5 | 515 | [5 empty] | 127.4 | [9 empty] | FRED ALLEN | CLEAR | CLOUDY | 12.78 | CALM | BANK |  | MEDIUM | RIFFLE |  |  | CLEAR | WADEABLE/MID-DEPTH NO VALUE FOR D.O. IN MG/L
Gorham |  | TA040 | TANNERY BROOK-RLTTN21-VRMP | RLTTN21-VRMP | 2017 | 2017-05-20 | 7:21 | NA |  |  | BASEFLOW | 11.2 | 11.25 | 102.2 | 271 | [5 empty] | 93.3 | [9 empty] | S.WAGGONER, D.MARSH, A.OWEN | CLEAR | PARTLY CLOUDY | 10.56 | BREEZE | WADING |  | MEDIUM | RUN |  |  | CLEAR | WADEABLE/1.5 FT BELOW SURFACE D.O. METER-DID NOT ALLOW IT TO WARM UP FOR AT LEAST 20 MINUTES.
Gorham |  | TA040 | TANNERY BROOK-RLTTN21-VRMP | RLTTN21-VRMP | 2017 | 2017-06-03 | 7:43 | NA |  |  | BASEFLOW | 10.5 | 10.38 | 92.8 | 192.7 | [5 empty] | 33.6 | [9 empty] | S. WAGGONEER, D.MARSH, A.OWEN | MOSTLY CLOUDY | LIGHT RAIN, PARTLY CLOUDY | 9.44 | CALM | WADING |  | LOW | RUN |  |  | CLEAR | WADEABLE/MID-DEPTH
Gorham |  | TA040 | TANNERY BROOK-RLTTN21-VRMP | RLTTN21-VRMP | 2017 | 2017-06-17 | 7:51 | NA |  |  | STORMFLOW | 13 | 10.08 | 95.5 | 200.3 | [5 empty] | 231 | [9 empty] | ABIGAIL OWEN | CLOUDY | CLOUDY, LIGHT RAIN |  | CALM | WADING |  | LOW | RIFFLE |  |  | TURBID | WADEABLE/MID-DEPTH
Gorham |  | TA040 | TANNERY BROOK-RLTTN21-VRMP | RLTTN21-VRMP | 2017 | 2017-07-01 | 7:44 | NA |  |  | BASEFLOW | 16.3 | 10.48 | 106.6 | 138.7 | [15 empty] | ABIGAIL OWEN | CLOUDY, FOGGY | CLOUDY, HEAVY RAIN | 20 |  | WADING |  | MEDIUM | RUN |  |  | CLEAR
Gorham |  | TA040 | TANNERY BROOK-RLTTN21-VRMP | RLTTN21-VRMP | 2017 | 2017-07-15 | 7:40 | NA |  |  | BASEFLOW | 14.6 | 9.36 | 91.9 | 384 | [5 empty] | 110.6 | [9 empty] | ABIGAIL OWEN | CLOUDY | MOSTLY CLOUDY, SHOWERS | 15 | CALM | WADING |  | MEDIUM | RIFFLE |  |  | CLEAR | WADEABLE/MID-DEPTH D.O. CALIBRATION VALUE APPEARED LOW (96.5%)
Gorham |  | TA040 | TANNERY BROOK-RLTTN21-VRMP | RLTTN21-VRMP | 2017 | 2017-07-29 | 7:43 | NA |  |  | BASEFLOW | 15.1 | 10.08 | 100.3 | 409 | [5 empty] | 166.4 | [9 empty] | DEANN MARSH | MOSTLY CLOUDY | MOSTLY CLOUDY | 14.44 | BREEZE | WADING |  | LOW | RUN |  |  | CLEAR | WADEABLE/MID-DEPTH
Gorham |  | TA040 | TANNERY BROOK-RLTTN21-VRMP | RLTTN21-VRMP | 2017 | 2017-08-12 | 8:02 | NA |  |  | STORMFLOW | 17 | 8.33 | 85.8 | 260.5 | [5 empty] | 980.4 | [9 empty] | DEANN MARSH | MOSTLY CLOUDY | LIGHT RAIN, SHOWERS | 19.44 |  | WADING |  | LOW | RUN |  |  | CLEAR | WADEABLE/MID-DEPTH
Gorham |  | TA040 | TANNERY BROOK-RLTTN21-VRMP | RLTTN21-VRMP | 2017 | 2017-08-26 | 7:18 | NA |  |  |  | 15.1 | 8.88 | 84.7 | 455 | [5 empty] | 325.5 | [9 empty] | DAVID W. | CLEAR | PARTLY CLOUDY | 7.78 | CALM | WADING |  | MEDIUM | RUN |  |  | CLEAR | BACTERIA WATER SAMPLE SLIGHTLY DIRTY-POURED OFF. WADEABLE/MID-DEPTH
Gorham |  | TA040 | TANNERY BROOK-RLTTN21-VRMP | RLTTN21-VRMP | 2017 | 2017-09-09 | 9:30 | NA |  |  |  | 13.9 | 9.71 | 93.7 | 360.3 | [5 empty] | 63.7 | [9 empty] | FRED DILLON, DEANNE MARSH | CLEAR | SHOWERS | 18.33 | CALM | WADING | [6 empty] | WADEABLE/MID-DEPTH
Gorham |  | TA040 | TANNERY BROOK-RLTTN21-VRMP | RLTTN21-VRMP | 2017 | 2017-09-23 | 9:38 | NA |  |  | BASEFLOW | 14.3 | 8.93 | 87.1 | [6 empty] | 49.6 | [9 empty] | DEANN MARSH, SAM WAGGONER | CLEAR | MOSTLY CLOUDY |  | BREEZE | WADING |  | LOW | RUN |  |  |  | BACTERIA WATER SAMPLE HAD DEBRIS IN SAMPLE WADEABLE/MID-DEPTH
Windham |  | BB010 | 1 | BB0101 | 2018 | 2018-05-19 | [14 empty] | 119.8
Windham |  | BB010 | 10 | BB01010 | 2018 | 2018-09-23 | [6 empty] | 8.59 | 86.1 | [6 empty] | 275.5
Windham |  | BB010 | 2 | BB0102 | 2018 | 2018-06-03 | [6 empty] | 9.1 | 95.2 | [6 empty] | 37.3
Windham |  | BB010 | 3 | BB0103 | 2018 | 2018-06-17 | [6 empty] | 9.29 | 89.1 | [6 empty] | 108.1
Windham |  | BB010 | 4 | BB0104 | 2018 | 2018-07-01 | [6 empty] | 8.41 | 92.2 | [6 empty] | 435.2
Windham |  | BB010 | 5 | BB0105 | 2018 | 2018-07-15 | [6 empty] | 4.12 | 91.5 | [6 empty] | 155.3
Windham |  | BB010 | 6 | BB0106 | 2018 | 2018-07-29 | [6 empty] | 8.08 | 87.7 | [6 empty] | 2419.6
Windham |  | BB010 | 8 | BB0108 | 2018 | 2018-08-26 | [6 empty] | 8.83 | 89.4 | [6 empty] | 112.6
Windham |  | BB010 | 9 | BB0109 | 2018 | 2018-09-09 | [6 empty] | 7.92 | 79.4 | [6 empty] | 83.1
Windham |  | BL010 | 10 | BL01010 | 2018 | 2018-09-23 | [6 empty] | 7.51 | 76 | [6 empty] | 185
Windham |  | BL010 | 2 | BL0102 | 2018 | 2018-06-03 | [6 empty] | 8.26 | 89.8 | [6 empty] | 53.8
Windham |  | BL010 | 3 | BL0103 | 2018 | 2018-06-17 | [6 empty] | 7.54 | 73.6 | [6 empty] | 1203.31
Windham |  | BL010 | 4 | BL0104 | 2018 | 2018-07-01 | [6 empty] | 8.6 | 91.8 | [6 empty] | 1046.24
Windham |  | BL010 | 5 | BL0105 | 2018 | 2018-07-15 | [6 empty] | 6.64 | 72.2 | [6 empty] | 187.2
Windham |  | BL010 | 6 | BL0106 | 2018 | 2018-07-29 | [6 empty] | 7.51 | 86.5 | [6 empty] | 920.8
Windham |  | BL010 | 7 | BL0107 | 2018 | 2018-08-12 | [6 empty] | 7.36 | 77.3 | [6 empty] | 228.2
Windham |  | BL010 | 8 | BL0108 | 2018 | 2018-08-26 | [6 empty] | 8.13 | 82.5 | [6 empty] | 218.7
Windham |  | BL010 | 9 | BL0109 | 2018 | 2018-09-09 | [6 empty] | 6.81 | 68.4 | [6 empty] | 344.8
Windham |  | BL020 | 1 | BL0201 | 2018 | 2018-05-19 | [6 empty] | 10.09 | 86.3 | [6 empty] | 172.2
Windham |  | BL020 | 10 | BL02010 | 2018 | 2018-09-23 | [6 empty] | 6.3 | 63.9 | [6 empty] | 1413.6
Windham |  | BL020 | 2 | BL0202 | 2018 | 2018-06-03 | [14 empty] | 488.4
Windham |  | BL020 | 3 | BL0203 | 2018 | 2018-06-17 | [6 empty] | 6.6 | 63 | [6 empty] | 2419.6
Windham |  | BL020 | 4 | BL0204 | 2018 | 2018-07-01 | [6 empty] | 6.81 | 70.7 | [6 empty] | 866.4
Windham |  | BL020 | 5 | BL0205 | 2018 | 2018-07-15 | [6 empty] | 2.38 | 24.8 | [6 empty] | 648.8
Windham |  | BL020 | 6 | BL0206 | 2018 | 2018-07-29 | [6 empty] | 6.42 | 70.5 | [6 empty] | 2419.6
Windham |  | BL020 | 7 | BL0207 | 2018 | 2018-08-12 | [6 empty] | 4.19 | 43.3 | [6 empty] | 228.2
Windham |  | BL020 | 8 | BL0208 | 2018 | 2018-08-26 | [6 empty] | 5.58 | 55.7 | [6 empty] | 307.6
Windham |  | BL020 | 9 | BL0209 | 2018 | 2018-09-09 | [6 empty] | 5.06 | 50.3 | [6 empty] | 218.7
Windham |  | CW010 | 1 | CW0101 | 2018 | 2018-05-19 | [6 empty] | 8.83 | 79.6 | [6 empty] | 151.5
Windham |  | CW010 | 10 | CW01010 | 2018 | 2018-09-23 | [6 empty] | 6.91 | 70 | [6 empty] | 248.9
Windham |  | CW010 | 2 | CW0102 | 2018 | 2018-06-03 | [6 empty] | 6.92 | 77.8 | [6 empty] | 920.8
Windham |  | CW010 | 3 | CW0103 | 2018 | 2018-06-17 | [6 empty] | 7.13 | 74.6 | [6 empty] | 410.6
Windham |  | CW010 | 4 | CW0104 | 2018 | 2018-07-01 | [6 empty] | 8.3 | 88 | [6 empty] | 1413.06
Windham |  | CW010 | 5 | CW0105 | 2018 | 2018-07-15 | [6 empty] | 6.03 | 66 | [6 empty] | 325.5
Windham |  | CW010 | 6 | CW0106 | 2018 | 2018-07-29 | [6 empty] | 6.01 | 70.8 | [6 empty] | 2419.6
Windham |  | CW010 | 7 | CW0107 | 2018 | 2018-08-12 | [6 empty] | 5.53 | 61.9 | [6 empty] | 165.8
Windham |  | CW010 | 8 | CW0108 | 2018 | 2018-08-26 | [6 empty] | 7.82 | 81 | [6 empty] | 387.3
Windham |  | CW010 | 9 | CW0109 | 2018 | 2018-09-09 | [6 empty] | 4.93 | 52.3 | [6 empty] | 69.7
Windham |  | CW020 | 1 | CW0201 | 2018 | 2018-05-19 | [6 empty] | 9.35 | 83.1 | [6 empty] | 261.3
Windham |  | CW020 | 10 | CW02010 | 2018 | 2018-09-23 | [6 empty] | 7.75 | 78 | [6 empty] | 686.7
Windham |  | CW020 | 2 | CW0202 | 2018 | 2018-06-03 | [6 empty] | 7.66 | 81.3 | [6 empty] | 298.7
Windham |  | CW020 | 3 | CW0203 | 2018 | 2018-06-17 | [6 empty] | 7.08 | 71 | [6 empty] | 387.3
Windham |  | CW020 | 4 | CW0204 | 2018 | 2018-07-01 | [6 empty] | 8.2 | 89.4 | [6 empty] | 816.4
Windham |  | CW020 | 5 | CW0205 | 2018 | 2018-07-15 | [6 empty] | 6.63 | 70.4 | [6 empty] | 224.7
Windham |  | CW020 | 6 | CW0206 | 2018 | 2018-07-29 | [6 empty] | 17.8 | 80.8 | [6 empty] | 1553.1
Windham |  | CW020 | 7 | CW0207 | 2018 | 2018-08-12 | [6 empty] | 6.32 | 69.3 | [6 empty] | 448.4
Windham |  | CW020 | 8 | CW0208 | 2018 | 2018-08-26 | [6 empty] | 7.66 | 78.5 | [6 empty] | 727
Windham |  | CW020 | 9 | CW0209 | 2018 | 2018-09-09 | [6 empty] | 6.11 | 64.3 | [6 empty] | 378.4
Windham |  | DB010 | 10 | DB01010 | 2018 | 2018-09-23 | [6 empty] | 9.23 | 93.3 | [6 empty] | 57.3
Windham |  | DB010 | 2 | DB0102 | 2018 | 2018-06-03 | [6 empty] | 7.78 | 83.5 | [6 empty] | 980.4
Windham |  | DB010 | 3 | DB0103 | 2018 | 2018-06-17 | [6 empty] | 8.25 | 85.6 | [6 empty] | 365.4
Windham |  | DB010 | 4 | DB0104 | 2018 | 2018-07-01 | [6 empty] | 5.59 | 93.1 | [6 empty] | 1046.24
Windham |  | DB010 | 5 | DB0105 | 2018 | 2018-07-15 | [6 empty] | 7.89 | 86.7 | [6 empty] | 75.4
Windham |  | DB010 | 6 | DB0106 | 2018 | 2018-07-29 | [6 empty] | 7.87 | 89.4 | [6 empty] | 2419.6
Windham |  | DB010 | 8 | DB0108 | 2018 | 2018-08-26 | [6 empty] | 8.96 | 95.6 | [6 empty] | 137.4
Gorham |  | DG010 | 2 | DG0102 | 2018 | 2018-06-03 | [6 empty] | 6.2 | 67 | [6 empty] | 59.4
Gorham |  | DG010 | 3 | DG0103 | 2018 | 2018-06-17 | [6 empty] | 6.24 | 62 | [6 empty] | 142.1
Gorham |  | DG010 | 4 | DG0104 | 2018 | 2018-07-01 | [6 empty] | 7.13 | 76 | [6 empty] | 579.4
Gorham |  | DG010 | 5 | DG0105 | 2018 | 2018-07-15 | [6 empty] | 5.7 | 59.4 | [6 empty] | 90.7
Gorham |  | DG010 | 7 | DG0107 | 2018 | 2018-08-12 | [6 empty] | 4.9 | 53.36 | [6 empty] | 235.9
Gorham |  | DG010 | 8 | DG0108 | 2018 | 2018-08-26 | [6 empty] | 8.43 | 88.6 | [6 empty] | 435.2
Gorham |  | DG010 | 9 | DG0109 | 2018 | 2018-09-09 | [6 empty] | 4.9 | 51 | [6 empty] | 261.3
Windham |  | IN010 | 1 | IN0101 | 2018 | 2018-05-19 | [6 empty] | 6.22 | 59.9 | [6 empty] | 105
Windham |  | IN010 | 2 | IN0102 | 2018 | 2018-06-03 | [6 empty] | 4.19 | 46.5 | [6 empty] | 648.8
Windham |  | IN010 | 3 | IN0103 | 2018 | 2018-06-17 | [6 empty] | 4.65 | 48.1 | [6 empty] | 613.1
Windham |  | IN010 | 4 | IN0104 | 2018 | 2018-07-01 | [6 empty] | 5.38 | 60.1 | [6 empty] | 866.4
Windham |  | IN010 | 5 | IN0105 | 2018 | 2018-07-15 | [6 empty] | 4.7 | 56.4 | [6 empty] | 80.9
Windham |  | IN010 | 6 | IN0106 | 2018 | 2018-07-29 | [6 empty] | 5.15 | 59.9 | [6 empty] | 686.7
Windham |  | IN010 | 7 | IN0107 | 2018 | 2018-08-12 | [6 empty] | 3.42 | 38 | [6 empty] | 140.1
Windham |  | IN010 | 8 | IN0108 | 2018 | 2018-08-26 | [6 empty] | 4.35 | 45.7 | [6 empty] | 161.6
Gorham |  | L010 | 1 | L0101 | 2018 | 2018-05-19 | [7 empty] | 95.1 | [6 empty] | 98.8
Gorham |  | L010 | 10 | L01010 | 2018 | 2018-09-23 | [6 empty] | 8.62 | 87.1 | [6 empty] | 88.4
Gorham |  | L010 | 2 | L0102 | 2018 | 2018-06-03 | [6 empty] | 7.86 | 84.3 | [6 empty] | 90.6
Gorham |  | L010 | 3 | L0103 | 2018 | 2018-06-17 | [6 empty] | 7.98 | 82.5 | [6 empty] | 141.1
Gorham |  | L010 | 4 | L0104 | 2018 | 2018-07-01 | [6 empty] | 8.12 | 87.8 | [6 empty] | 770.1
Gorham |  | L010 | 5 | L0105 | 2018 | 2018-07-15 | [6 empty] | 7.13 | 79.2 | [6 empty] | 70.6
Gorham |  | L010 | 6 | L0106 | 2018 | 2018-07-29 | [6 empty] | 7.18 | 82.2 | [6 empty] | 866.4
Gorham |  | L010 | 7 | L0107 | 2018 | 2018-08-12 | [6 empty] | 6.58 | 75 | [6 empty] | 259.5
Gorham |  | L010 | 8 | L0108 | 2018 | 2018-08-26 | [6 empty] | 8.11 | 85.2 | [6 empty] | 261.3
Gorham |  | L010 | 9 | L0109 | 2018 | 2018-09-09 | [6 empty] | 7.18 | 77.1 | [6 empty] | 249.5
Gorham |  | L020 | 2 | L0202 | 2018 | 2018-06-03 | [6 empty] | 8.73 | 93.8 | [6 empty] | 83.6
Gorham |  | L020 | 3 | L0203 | 2018 | 2018-06-17 | [6 empty] | 8.6 | 88.3 | [6 empty] | 196.8
Gorham |  | L020 | 4 | L0204 | 2018 | 2018-07-01 | [6 empty] | 7.7 | 82.3 | [6 empty] | 1119.85
Gorham |  | L020 | 5 | L0205 | 2018 | 2018-07-15 | [6 empty] | 8.8 | 96.8 | [6 empty] | 83.3
Gorham |  | L020 | 7 | L0207 | 2018 | 2018-08-12 | [6 empty] | 7.9 | 88.6 | [6 empty] | 139.6
Gorham |  | L020 | 8 | L0208 | 2018 | 2018-08-26 | [6 empty] | 8.43 | 88.6 | [6 empty] | 214.3
Gorham |  | L020 | 9 | L0209 | 2018 | 2018-09-09 | [6 empty] | 7.68 | 80.2 | [6 empty] | 272.3
Buxton |  | L060 | 1 | L0601 | 2018 | 2018-05-19 | [6 empty] | 9.18 | 84.6 | [6 empty] | 235.9
Buxton |  | L060 | 10 | L06010 | 2018 | 2018-09-23 | [6 empty] | 8.78 | 88.1 | [6 empty] | 238.2
Buxton |  | L060 | 2 | L0602 | 2018 | 2018-06-03 | [6 empty] | 8.69 | 91.5 | [6 empty] | 238.2
Buxton |  | L060 | 3 | L0603 | 2018 | 2018-06-17 | [6 empty] | 7.6 | 76.4 | [6 empty] | 816.4
Buxton |  | L060 | 4 | L0604 | 2018 | 2018-07-01 | [6 empty] | 8.23 | 88.7 | [6 empty] | 1299.65
Buxton |  | L060 | 5 | L0605 | 2018 | 2018-07-15 | [14 empty] | 727
Buxton |  | L060 | 6 | L0606 | 2018 | 2018-07-29 | [6 empty] | 7.09 | 79 | [6 empty] | 1553.1
Buxton |  | L060 | 7 | L0607 | 2018 | 2018-08-12 | [6 empty] | 6.73 | 73 | [6 empty] | 517.2
Buxton |  | L060 | 8 | L0608 | 2018 | 2018-08-26 | [6 empty] | 7.41 | 76.4 | [6 empty] | 547.5
Buxton |  | L060 | 9 | L0609 | 2018 | 2018-09-09 | [6 empty] | 7.19 | 74 | [6 empty] | 200.5
Westbrook |  | M010 | 1 | M0101 | 2018 | 2018-05-19 | [6 empty] | 10.46 | 95.3 | [6 empty] | 122.4
Westbrook |  | M010 | 10 | M01010 | 2018 | 2018-09-23 | [6 empty] | 8.23 | 82.5 | [6 empty] | 547.5
Westbrook |  | M010 | 2 | M0102 | 2018 | 2018-06-03 | [6 empty] | 6.59 | 69.7
Westbrook |  | M010 | 3 | M0103 | 2018 | 2018-06-17 | [6 empty] | 8.64 | 86.7 | [6 empty] | 231
Westbrook |  | M010 | 4 | M0104 | 2018 | 2018-07-01 | [6 empty] | 7.93 | 86.1 | [6 empty] | 410.6
Westbrook |  | M010 | 5 | M0105 | 2018 | 2018-07-15 | [6 empty] | 0.35556 | 88.4 | [6 empty] | 435.2
Westbrook |  | M010 | 6 | M0106 | 2018 | 2018-07-29 | [6 empty] | 7.49 | 84.2 | [6 empty] | 2419.6
Westbrook |  | M010 | 7 | M0107 | 2018 | 2018-08-12 | [6 empty] | 7.58 | 82.1 | [6 empty] | 770.1
Westbrook |  | M010 | 8 | M0108 | 2018 | 2018-08-26 | [6 empty] | 8.16 | 84.1 | [6 empty] | 365.4
Westbrook |  | M010 | 9 | M0109 | 2018 | 2018-09-09 | [6 empty] | 6.65 | 68.4 | [6 empty] | 200.5
Westbrook |  | M030 | 1 | M0301 | 2018 | 2018-05-19 | [6 empty] | 8.9 | 91.2 | [6 empty] | 24.6
Westbrook |  | M030 | 10 | M03010 | 2018 | 2018-09-23 | [6 empty] | 6.46 | 69.9 | [6 empty] | 25.9
Westbrook |  | M030 | 2 | M0302 | 2018 | 2018-06-03 | [6 empty] | 7.21 | 83 | [6 empty] | 104.6
Westbrook |  | M030 | 3 | M0303 | 2018 | 2018-06-17 | [6 empty] | 7.58 | 85.2 | [6 empty] | 30.5
Westbrook |  | M030 | 4 | M0304 | 2018 | 2018-07-01 | [6 empty] | 7.31 | 85.5 | [6 empty] | 49.6
Westbrook |  | M030 | 5 | M0305 | 2018 | 2018-07-15 | [6 empty] | 7.26 | 86.1 | [6 empty] | 62
Westbrook |  | M030 | 7 | M0307 | 2018 | 2018-08-12 | [6 empty] | 7.19 | 79.3 | [6 empty] | 10.9
Westbrook |  | M030 | 8 | M0308 | 2018 | 2018-08-26 | [6 empty] | 7.37 | 84 | [6 empty] | 26.9
Westbrook |  | M030 | 9 | M0309 | 2018 | 2018-09-09 | [6 empty] | 6.05 | 67.7 | [6 empty] | 40.6
Windham |  | OB010 | 1 | OB0101 | 2018 | 2018-05-19 | [7 empty] | 53.2 | [6 empty] | 55.4
Windham |  | OB010 | 2 | OB0102 | 2018 | 2018-06-03 | [6 empty] | 4.87 | 49.1 | [6 empty] | 137.6
Windham |  | OB010 | 3 | OB0103 | 2018 | 2018-06-17 | [6 empty] | 4.48 | 43 | [6 empty] | 435.2
Windham |  | OB010 | 5 | OB0105 | 2018 | 2018-07-15 | [6 empty] | 2.49 | 25.4 | [6 empty] | 116.2
Windham |  | OB010 | 6 | OB0106 | 2018 | 2018-07-29 | [6 empty] | 1.35 | 14.6 | [6 empty] | 1413.6
Windham |  | OB010 | 7 | OB0107 | 2018 | 2018-08-12 | [6 empty] | 0.91 | 9.4 | [6 empty] | 81.6
Windham |  | OB010 | 8 | OB0108 | 2018 | 2018-08-26 | [6 empty] | 2.46 | 24.5 | [6 empty] | 125
Windham |  | OB020 | 1 | OB0201 | 2018 | 2018-05-19 | [6 empty] | 8.69 | 73 | [6 empty] | 27.5
Windham |  | OB020 | 2 | OB0202 | 2018 | 2018-06-03 | [6 empty] | 7.31 | 72.8 | [6 empty] | 178.5
Windham |  | OB020 | 3 | OB0203 | 2018 | 2018-06-17 | [6 empty] | 4.88 | 4.1 | [6 empty] | 248.9
Windham |  | OB020 | 4 | OB0204 | 2018 | 2018-07-01 | [14 empty] | 224.7
Windham |  | OB020 | 5 | OB0205 | 2018 | 2018-07-15 | [6 empty] | 0.5 | 5.3 | [6 empty] | 101.4
Falmouth | P | P020 | 1 | P0201 | 2018 | 2018-05-19 | [6 empty] | 9.88 | 96.4 | [6 empty] | 25.6
Falmouth | P | P020 | 10 | P02010 | 2018 | 2018-09-23 | [6 empty] | 8.13 | 89.7 | [6 empty] | 42.8
Falmouth | P | P020 | 2 | P0202 | 2018 | 2018-06-03 | [6 empty] | 10.06 | 68.5 | [6 empty] | 47.3
Falmouth | P | P020 | 3 | P0203 | 2018 | 2018-06-17 | [6 empty] | 8.31 | 91.3 | [6 empty] | 47.9
Falmouth | P | P020 | 4 | P0204 | 2018 | 2018-07-01 | [14 empty] | 866.4
Falmouth | P | P020 | 5 | P0205 | 2018 | 2018-07-15 | [6 empty] | 7.07 | 84.6 | [6 empty] | 41.9
Falmouth | P | P020 | 6 | P0206 | 2018 | 2018-07-29 | [6 empty] | 7.27 | 87.6 | [6 empty] | 365.4
Falmouth | P | P020 | 7 | P0207 | 2018 | 2018-08-12 | [6 empty] | 6.75 | 83 | [6 empty] | 54.8
Falmouth | P | P020 | 8 | P0208 | 2018 | 2018-08-26 | [6 empty] | 7.85 | 91.1 | [6 empty] | 63.1
Falmouth | P | P020 | 9 | P0209 | 2018 | 2018-09-09 | [6 empty] | 7.51 | 88.7 | [6 empty] | 45.3
Falmouth | P | P030 | 1 | P0301 | 2018 | 2018-05-19 | [6 empty] | 10.33 | 101.2 | [6 empty] | 13.5
Falmouth | P | P030 | 10 | P03010 | 2018 | 2018-09-23 | [6 empty] | 8.15 | 90.5 | [6 empty] | 26.9
Falmouth | P | P030 | 2 | P0302 | 2018 | 2018-06-03 | [6 empty] | 8.98 | 96.1 | [6 empty] | 42
Falmouth | P | P030 | 3 | P0303 | 2018 | 2018-06-17 | [6 empty] | 8.77 | 95.9 | [6 empty] | 60.5
Falmouth | P | P030 | 4 | P0304 | 2018 | 2018-07-01 | [6 empty] | 8.54 | 95.8 | [6 empty] | 648.8
Falmouth | P | P030 | 5 | P0305 | 2018 | 2018-07-15 | [6 empty] | 7.43 | 88.3 | [6 empty] | 51.2
Falmouth | P | P030 | 6 | P0306 | 2018 | 2018-07-29 | [6 empty] | 7.47 | 90.2 | [6 empty] | 344.8
Falmouth | P | P030 | 7 | P0307 | 2018 | 2018-08-12 | [6 empty] | 7.19 | 88.8 | [6 empty] | 39.7
Falmouth | P | P030 | 8 | P0308 | 2018 | 2018-08-26 | [6 empty] | 7.85 | 90.8 | [6 empty] | 117.8
Falmouth | P | P030 | 9 | P0309 | 2018 | 2018-09-09 | [6 empty] | 7.32 | 86.1 | [6 empty] | 36.4
Westbrook | P | P050 | 1 | P0501 | 2018 | 2018-05-19 | [6 empty] | 10.37 | 100.9 | [6 empty] | 13
Westbrook | P | P050 | 2 | P0502 | 2018 | 2018-06-03 | [6 empty] | 8.97 | 95.8 | [6 empty] | 46.2
Westbrook | P | P050 | 3 | P0503 | 2018 | 2018-06-17 | [6 empty] | 8.78 | 96 | [6 empty] | 547.5
Westbrook | P | P050 | 4 | P0504 | 2018 | 2018-07-01 | [6 empty] | 8.46 | 94.9 | [6 empty] | 1119.85
Westbrook | P | P050 | 5 | P0505 | 2018 | 2018-07-15 | [6 empty] | 7.53 | 90.9 | [6 empty] | 31.7
Westbrook | P | P050 | 6 | P0506 | 2018 | 2018-07-29 | [6 empty] | 7.74 | 93.7 | [6 empty] | 156.5
Westbrook | P | P050 | 7 | P0507 | 2018 | 2018-08-12 | [6 empty] | 7.31 | 91.5 | [6 empty] | 47.3
Westbrook | P | P050 | 8 | P0508 | 2018 | 2018-08-26 | [6 empty] | 7.95 | 93.1 | [6 empty] | 83.9
Westbrook | P | P050 | 9 | P0509 | 2018 | 2018-09-09 | [6 empty] | 7.55 | 89.5 | [6 empty] | 60.9
Westbrook | P | P060 | 1 | P0601 | 2018 | 2018-05-19 | [6 empty] | 10.5 | 102.2 | [6 empty] | 13.5
Westbrook | P | P060 | 10 | P06010 | 2018 | 2018-09-23 | [6 empty] | 8.41 | 93.5 | [6 empty] | 47.1
Westbrook | P | P060 | 2 | P0602 | 2018 | 2018-06-03 | [6 empty] | 9.42 | 101.1 | [6 empty] | 54.8
Westbrook | P | P060 | 3 | P0603 | 2018 | 2018-06-17 | [6 empty] | 8.92 | 97 | [6 empty] | 48
Westbrook | P | P060 | 4 | P0604 | 2018 | 2018-07-01 | [6 empty] | 8.69 | 98.3 | [6 empty] | 920.8
Westbrook | P | P060 | 5 | P0605 | 2018 | 2018-07-15 | [6 empty] | 7.79 | 94.2 | [6 empty] | 40.8
Westbrook | P | P060 | 6 | P0606 | 2018 | 2018-07-29 | [6 empty] | 8.13 | 98 | [6 empty] | 122.3
Westbrook | P | P060 | 7 | P0607 | 2018 | 2018-08-12 | [6 empty] | 7.59 | 95.5 | [6 empty] | 32.3
Westbrook | P | P060 | 8 | P0608 | 2018 | 2018-08-26 | [6 empty] | 7.73 | 91.1 | [6 empty] | 114.5
Westbrook | P | P060 | 9 | P0609 | 2018 | 2018-09-09 | [6 empty] | 7.8 | 92.3 | [6 empty] | 44.1
Westbrook | P | P065 | 1 | P0651 | 2018 | 2018-05-19 | [6 empty] | 9.37 | 93.5 | [6 empty] | 17.3
Westbrook | P | P065 | 2 | P0652 | 2018 | 2018-06-03 | [6 empty] | 9.06 | 97.8 | [6 empty] | 34.1
Westbrook | P | P065 | 3 | P0653 | 2018 | 2018-06-17 | [6 empty] | 8.31 | 91 | [6 empty] | 325.5
Westbrook | P | P065 | 4 | P0654 | 2018 | 2018-07-01 | [6 empty] | 7.95 | 90.2 | [6 empty] | 980.4
Westbrook | P | P065 | 5 | P0655 | 2018 | 2018-07-15 | [6 empty] | 7.08 | 85.4 | [6 empty] | 43.5
Westbrook | P | P065 | 6 | P0656 | 2018 | 2018-07-29 | [6 empty] | 7.31 | 88 | [6 empty] | 178.9
Westbrook | P | P065 | 7 | P0657 | 2018 | 2018-08-12 | [6 empty] | 7.04 | 88.7 | [6 empty] | 45
Westbrook | P | P065 | 8 | P0658 | 2018 | 2018-08-26 | [6 empty] | 7.73 | 91.1 | [6 empty] | 88.2
Westbrook | P | P065 | 9 | P0659 | 2018 | 2018-09-09 | [6 empty] | 6.9 | 80.8 | [6 empty] | 1553.1
Windham | P | P089 | 10 | P08910 | 2018 | 2018-09-23 | [6 empty] | 8.34 | 91.8 | [6 empty] | 33.6
Windham | P | P089 | 2 | P0892 | 2018 | 2018-06-03 | [6 empty] | 9.07 | 96.1 | [6 empty] | 20.6
Windham | P | P089 | 3 | P0893 | 2018 | 2018-06-17 | [6 empty] | 8.51 | 93.3 | [6 empty] | 44.1
Windham | P | P089 | 4 | P0894 | 2018 | 2018-07-01 | [6 empty] | 7.93 | 86.7 | [6 empty] | 1119.85
Windham | P | P089 | 5 | P0895 | 2018 | 2018-07-15 | [6 empty] | 7.39 | 88 | [6 empty] | 98.8
Windham | P | P089 | 6 | P0896 | 2018 | 2018-07-29 | [6 empty] | 7.01 | 84.7 | [6 empty] | 73.8
Windham | P | P089 | 7 | P0897 | 2018 | 2018-08-12 | [6 empty] | 6.91 | 85.8 | [6 empty] | 33.6
Windham | P | P089 | 8 | P0898 | 2018 | 2018-08-26 | [6 empty] | 7.59 | 89 | [6 empty] | 31.8
Windham | P | P089 | 9 | P0899 | 2018 | 2018-09-09 | [6 empty] | 7.76 | 92 | [6 empty] | 48.7
Gorham | P | P110 | 1 | P1101 | 2018 | 2018-05-19 | [7 empty] | 92.4 | [6 empty] | 9.7
Gorham | P | P110 | 10 | P11010 | 2018 | 2018-09-23 | [6 empty] | 8.63 | 95.8 | [6 empty] | 60.5
Gorham | P | P110 | 2 | P1102 | 2018 | 2018-06-03 | [6 empty] | 9.4 | 99.4 | [6 empty] | 31.3
Gorham | P | P110 | 3 | P1103 | 2018 | 2018-06-17 | [6 empty] | 8.74 | 96.5 | [6 empty] | 178.9
Gorham | P | P110 | 4 | P1104 | 2018 | 2018-07-01 | [6 empty] | 8.37 | 85.5 | [6 empty] | 1986.28
Gorham | P | P110 | 5 | P1105 | 2018 | 2018-07-15 | [6 empty] | 7.56 | 90.6 | [6 empty] | 35.9
Gorham | P | P110 | 6 | P1106 | 2018 | 2018-07-29 | [6 empty] | 7.33 | 90.1 | [6 empty] | 70.3
Gorham | P | P110 | 7 | P1107 | 2018 | 2018-08-12 | [6 empty] | 7.23 | 90.7 | [6 empty] | 43.2
Gorham | P | P110 | 8 | P1108 | 2018 | 2018-08-26 | [6 empty] | 8.09 | 95 | [6 empty] | 38
Gorham | P | P110 | 9 | P1109 | 2018 | 2018-09-09 | [6 empty] | 7.92 | 94.2 | [6 empty] | 27.5
Gorham | P | P135 | 1 | P1351 | 2018 | 2018-05-19 | [14 empty] | 11
Gorham | P | P135 | 10 | P13510 | 2018 | 2018-09-23 | [6 empty] | 7.78 | 88.8 | [6 empty] | 13.5
Gorham | P | P135 | 2 | P1352 | 2018 | 2018-06-03 | [14 empty] | 12
Gorham | P | P135 | 3 | P1353 | 2018 | 2018-06-17 | [6 empty] | 8.3 | 91.5 | [6 empty] | 38.8
Gorham | P | P135 | 4 | P1354 | 2018 | 2018-07-01 | [6 empty] | 7.5 | 85.5 | [6 empty] | 980.4
Gorham | P | P135 | 5 | P1355 | 2018 | 2018-07-15 | [6 empty] | 7.48 | 89.5 | [6 empty] | 6.3
Gorham | P | P135 | 6 | P1356 | 2018 | 2018-07-29 | [6 empty] | 7.1 | 86.4 | [6 empty] | 214.3
Gorham | P | P135 | 8 | P1358 | 2018 | 2018-08-26 | [6 empty] | 7 | 82.4 | [6 empty] | 48.8
Gorham | P | P135 | 9 | P1359 | 2018 | 2018-09-09 | [6 empty] | 7.2 | 85 | [6 empty] | 16
Windham | P | P150 | 1 | P1501 | 2018 | 2018-05-19 | [14 empty] | 8.6
Windham | P | P150 | 10 | P15010 | 2018 | 2018-09-23 | [6 empty] | 7.36 | 82 | [6 empty] | 16
Windham | P | P150 | 2 | P1502 | 2018 | 2018-06-03 | [14 empty] | 16
Windham | P | P150 | 3 | P1503 | 2018 | 2018-06-17 | [6 empty] | 8.22 | 88.9 | [6 empty] | 13.1
Windham | P | P150 | 4 | P1504 | 2018 | 2018-07-01 | [6 empty] | 7.27 | 83 | [6 empty] | 52.9
Windham | P | P150 | 5 | P1505 | 2018 | 2018-07-15 | [6 empty] | 7.11 | 83.4 | [6 empty] | 8.6
Windham | P | P150 | 6 | P1506 | 2018 | 2018-07-29 | [6 empty] | 6.93 | 82.5 | [6 empty] | 42.6
Windham | P | P150 | 8 | P1508 | 2018 | 2018-08-26 | [6 empty] | 7.13 | 82.6 | [6 empty] | 8
Windham | P | P150 | 9 | P1509 | 2018 | 2018-09-09 | [6 empty] | 7.5 | 90.4 | [6 empty] | 15.8
Windham | P | P160 | 1 | P1601 | 2018 | 2018-05-19 | [7 empty] | 102 | [6 empty] | 1
Windham | P | P160 | 10 | P16010 | 2018 | 2018-09-23 | [6 empty] | 7.88 | 87.7 | [6 empty] | 12.1
Windham | P | P160 | 2 | P1602 | 2018 | 2018-06-03 | [6 empty] | 9.82 | 106.2 | [6 empty] | 3
Windham | P | P160 | 3 | P1603 | 2018 | 2018-06-17 | [6 empty] | 8.86 | 97.2 | [6 empty] | 11
Windham | P | P160 | 5 | P1605 | 2018 | 2018-07-15 | [6 empty] | 7.65 | 93.6 | [6 empty] | 9.8
Windham | P | P160 | 6 | P1606 | 2018 | 2018-07-29 | [6 empty] | 7.23 | 88 | [6 empty] | 770.1
Windham | P | P160 | 7 | P1607 | 2018 | 2018-08-12 | [6 empty] | 6.5 | 82.1 | [6 empty] | 17.3
Windham | P | P160 | 8 | P1608 | 2018 | 2018-08-26 | [6 empty] | 7.57 | 89.7 | [6 empty] | 8
Windham | P | P160 | 9 | P1609 | 2018 | 2018-09-09 | [6 empty] | 6.78 | 81 | [6 empty] | 18.5
Windham | P | P170 | 1 | P1701 | 2018 | 2018-05-19 | [7 empty] | 99.4 | [6 empty] | 1
Windham | P | P170 | 10 | P17010 | 2018 | 2018-09-23 | [6 empty] | 8.27 | 91.4 | [6 empty] | 10.8
Windham | P | P170 | 2 | P1702 | 2018 | 2018-06-03 | [6 empty] | 10.44 | 110.9 | [6 empty] | 13.4
Windham | P | P170 | 3 | P1703 | 2018 | 2018-06-17 | [6 empty] | 8.84 | 96.9 | [6 empty] | 14.5
Windham | P | P170 | 5 | P1705 | 2018 | 2018-07-15 | [6 empty] | 7.58 | 91.4 | [6 empty] | 4.1
Windham | P | P170 | 6 | P1706 | 2018 | 2018-07-29 | [6 empty] | 7.36 | 89.5 | [6 empty] | 56.3
Windham | P | P170 | 7 | P1707 | 2018 | 2018-08-12 | [6 empty] | 6.9 | 86.8 | [6 empty] | 19.9
Windham | P | P170 | 8 | P1708 | 2018 | 2018-08-26 | [6 empty] | 7.62 | 90.5 | [6 empty] | 7.1
Windham | P | P170 | 9 | P1709 | 2018 | 2018-09-09 | [6 empty] | 7.01 | 83.7 | [6 empty] | 53.8
Windham | P | P200 | 1 | P2001 | 2018 | 2018-05-19 | [6 empty] | 11.15 | 100.3 | [6 empty] | 3.1
Windham | P | P200 | 10 | P20010 | 2018 | 2018-09-23 | [6 empty] | 8.2 | 90.6 | [6 empty] | 7.3
Windham | P | P200 | 2 | P2002 | 2018 | 2018-06-03 | [6 empty] | 9.39 | 100 | [6 empty] | 2
Windham | P | P200 | 3 | P2003 | 2018 | 2018-06-17 | [6 empty] | 8.65 | 94.2 | [6 empty] | 16
Windham | P | P200 | 4 | P2004 | 2018 | 2018-07-01 | [6 empty] | 8.8 | 99.8 | [6 empty] | 10.2
Windham | P | P200 | 5 | P2005 | 2018 | 2018-07-15 | [6 empty] | 7.45 | 86.9 | [6 empty] | 5.2
Windham | P | P200 | 6 | P2006 | 2018 | 2018-07-29 | [6 empty] | 7.72 | 93.3 | [6 empty] | 648.8
Windham | P | P200 | 8 | P2008 | 2018 | 2018-08-26 | [6 empty] | 8 | 93.2 | [6 empty] | 11
Windham | P | P200 | 9 | P2009 | 2018 | 2018-09-09 | [6 empty] | 7.53 | 87.7 | [6 empty] | 3.1
Falmouth |  | PI010 | 1 | PI0101 | 2018 | 2018-05-19 | [6 empty] | 8.07 | 82.1 | [6 empty] | 23.1
Falmouth |  | PI010 | 10 | PI01010 | 2018 | 2018-09-23 | [6 empty] | 7.86 | 79.8 | [6 empty] | 186
Falmouth |  | PI010 | 2 | PI0102 | 2018 | 2018-06-03 | [6 empty] | 6.64 | 72 | [6 empty] | 275.5
Falmouth |  | PI010 | 3 | PI0103 | 2018 | 2018-06-17 | [6 empty] | 5.93 | 62.5 | [6 empty] | 260.3
Falmouth |  | PI010 | 4 | PI0104 | 2018 | 2018-07-01 | [14 empty] | 1413.06
Falmouth |  | PI010 | 5 | PI0105 | 2018 | 2018-07-15 | [6 empty] | 5.61 | 62.9 | [6 empty] | 461.1
Falmouth |  | PI010 | 6 | PI0106 | 2018 | 2018-07-29 | [6 empty] | 6.33 | 72.5 | [6 empty] | 1119.9
Falmouth |  | PI010 | 7 | PI0107 | 2018 | 2018-08-12 | [6 empty] | 8.75 | 99.2 | [6 empty] | 344.8
Falmouth |  | PI010 | 8 | PI0108 | 2018 | 2018-08-26 | [6 empty] | 6.93 | 7.32 | [6 empty] | 224.7
Falmouth |  | PI010 | 9 | PI0109 | 2018 | 2018-09-09 | [6 empty] | 6.19 | 66.7 | [6 empty] | 200.5
Falmouth |  | PI020 | 1 | PI0201 | 2018 | 2018-05-19 | [6 empty] | 16.11 | 94.1 | [6 empty] | 69.7
Falmouth |  | PI020 | 10 | PI02010 | 2018 | 2018-09-23 | [6 empty] | 9.33 | 93.6 | [6 empty] | 108.6
Falmouth |  | PI020 | 2 | PI0202 | 2018 | 2018-06-03 | [6 empty] | 9.35 | 97.5 | [6 empty] | 272.3
Falmouth |  | PI020 | 3 | PI0203 | 2018 | 2018-06-17 | [6 empty] | 8.84 | 88.4 | [6 empty] | 248.1
Falmouth |  | PI020 | 4 | PI0204 | 2018 | 2018-07-01 | [14 empty] | 920.8
Falmouth |  | PI020 | 5 | PI0205 | 2018 | 2018-07-15 | [6 empty] | 8.2 | 85.2 | [6 empty] | 191.8
Falmouth |  | PI020 | 6 | PI0206 | 2018 | 2018-07-29 | [6 empty] | 8.05 | 90 | [6 empty] | 980.4
Falmouth |  | PI020 | 7 | PI0207 | 2018 | 2018-08-12 | [6 empty] | 8.15 | 87.2 | [6 empty] | 488.4
Falmouth |  | PI020 | 8 | PI0208 | 2018 | 2018-08-26 | [6 empty] | 8.92 | 91.2 | [6 empty] | 816.4
Falmouth |  | PI020 | 9 | PI0209 | 2018 | 2018-09-09 | [6 empty] | 8.5 | 87.5 | [6 empty] | 200.5
Windham | Pleasant | PL010 | 1 | PL0101 | 2018 | 2018-05-19 | [14 empty] | 95.9
Windham | Pleasant | PL010 | 10 | PL01010 | 2018 | 2018-09-23 | [6 empty] | 7.6 | 80.5 | [6 empty] | 73.8
Windham | Pleasant | PL010 | 2 | PL0102 | 2018 | 2018-06-03 | [14 empty] | 81.3
Windham | Pleasant | PL010 | 3 | PL0103 | 2018 | 2018-06-17 | [6 empty] | 8.05 | 87.3 | [6 empty] | 50.4
Windham | Pleasant | PL010 | 4 | PL0104 | 2018 | 2018-07-01 | [6 empty] | 7.94 | 86.8 | [6 empty] | 2419.2
Windham | Pleasant | PL010 | 5 | PL0105 | 2018 | 2018-07-15 | [6 empty] | 6.83 | 78.2 | [6 empty] | 34.5
Windham | Pleasant | PL010 | 6 | PL0106 | 2018 | 2018-07-29 | [6 empty] | 7.02 | 80.3 | [6 empty] | 866.4
Windham | Pleasant | PL010 | 8 | PL0108 | 2018 | 2018-08-26 | [6 empty] | 7.65 | 83.1 | [6 empty] | 108.1
Windham | Pleasant | PL010 | 9 | PL0109 | 2018 | 2018-09-09 | [6 empty] | 6.81 | 75.6 | [6 empty] | 38.9
Windham | Pleasant | PL020 | 1 | PL0201 | 2018 | 2018-05-19 | [6 empty] | 9.7 | 92.4 | [6 empty] | 151.5
Windham | Pleasant | PL020 | 10 | PL02010 | 2018 | 2018-09-23 | [6 empty] | 8.84 | 90.3 | [6 empty] | 235.9
Windham | Pleasant | PL020 | 2 | PL0202 | 2018 | 2018-06-03 | [14 empty] | 240
Windham | Pleasant | PL020 | 3 | PL0203 | 2018 | 2018-06-17 | [6 empty] | 9.8 | 99 | [6 empty] | 135.4
Windham | Pleasant | PL020 | 4 | PL0204 | 2018 | 2018-07-01 | [6 empty] | 8.23 | 90.2 | [6 empty] | 1986.28
Windham | Pleasant | PL020 | 5 | PL0205 | 2018 | 2018-07-15 | [6 empty] | 8.34 | 89.3 | [6 empty] | 84.2
Windham | Pleasant | PL020 | 6 | PL0206 | 2018 | 2018-07-29 | [6 empty] | 7.89 | 88.8 | [6 empty] | 2419.6
Windham | Pleasant | PL020 | 7 | PL0207 | 2018 | 2018-08-12 | [6 empty] | 7.75 | 86.2 | [6 empty] | 290.9
Windham | Pleasant | PL020 | 8 | PL0208 | 2018 | 2018-08-26 | [6 empty] | 8.7 | 91.7 | [6 empty] | 209.8
Windham | Pleasant | PL020 | 9 | PL0209 | 2018 | 2018-09-09 | [6 empty] | 8.73 | 91.5 | [6 empty] | 200.5
Windham | Pleasant | PL030 | 1 | PL0301 | 2018 | 2018-05-19 | [6 empty] | 10.09 | 96.9 | [6 empty] | 193.5
Windham | Pleasant | PL030 | 10 | PL03010 | 2018 | 2018-09-23 | [6 empty] | 9.46 | 96.6 | [6 empty] | 99
Windham | Pleasant | PL030 | 2 | PL0302 | 2018 | 2018-06-03 | [14 empty] | 307.6
Windham | Pleasant | PL030 | 3 | PL0303 | 2018 | 2018-06-17 | [6 empty] | 8.2 | 84 | [6 empty] | 143.9
Windham | Pleasant | PL030 | 4 | PL0304 | 2018 | 2018-07-01 | [6 empty] | 8.24 | 90.5 | [6 empty] | 1986.28
Windham | Pleasant | PL030 | 5 | PL0305 | 2018 | 2018-07-15 | [6 empty] | 8.03 | 85.9 | [6 empty] | 129.1
Windham | Pleasant | PL030 | 6 | PL0306 | 2018 | 2018-07-29 | [6 empty] | 7.6 | 85.7 | [6 empty] | 2419.6
Windham | Pleasant | PL030 | 7 | PL0307 | 2018 | 2018-08-12 | [6 empty] | 7.63 | 85.6 | [6 empty] | 261.3
Windham | Pleasant | PL030 | 8 | PL0308 | 2018 | 2018-08-26 | [6 empty] | 8.45 | 89.6 | [6 empty] | 260.3
Windham | Pleasant | PL030 | 9 | PL0309 | 2018 | 2018-09-09 | [6 empty] | 8.62 | 90.6 | [6 empty] | 94.5
Windham | Pleasant | PL040 | 1 | PL0401 | 2018 | 2018-05-19 | [14 empty] | 54.8
Windham | Pleasant | PL040 | 2 | PL0402 | 2018 | 2018-06-03 | [6 empty] | 7.7 | 84.9 | [6 empty] | 866.4
Windham | Pleasant | PL040 | 3 | PL0403 | 2018 | 2018-06-17 | [6 empty] | 7.51 | 78.9 | [6 empty] | 365.4
Windham | Pleasant | PL040 | 4 | PL0404 | 2018 | 2018-07-01 | [6 empty] | 5.58 | 92.6 | [6 empty] | 1119.85
Windham | Pleasant | PL040 | 5 | PL0405 | 2018 | 2018-07-15 | [6 empty] | 7.37 | 81.8 | [6 empty] | 85.7
Windham | Pleasant | PL040 | 6 | PL0406 | 2018 | 2018-07-29 | [6 empty] | 7.84 | 88.3 | [6 empty] | 2419.6
Windham | Pleasant | PL040 | 8 | PL0408 | 2018 | 2018-08-26 | [6 empty] | 8.92 | 94.4 | [6 empty] | 121
Windham | Pleasant | PL050 | 1 | PL0501 | 2018 | 2018-05-19 | [14 empty] | 4.1
Windham | Pleasant | PL050 | 2 | PL0502 | 2018 | 2018-06-03 | [6 empty] | 6.65 | 73.5 | [6 empty] | 290.9
Windham | Pleasant | PL050 | 3 | PL0503 | 2018 | 2018-06-17 | [6 empty] | 7.01 | 71.8 | [6 empty] | 456.9
Windham | Pleasant | PL050 | 4 | PL0504 | 2018 | 2018-07-01 | [6 empty] | 6.72 | 72.7 | [6 empty] | 648.8
Windham | Pleasant | PL050 | 5 | PL0505 | 2018 | 2018-07-15 | [6 empty] | 6.95 | 74.6 | [6 empty] | 365.4
Windham | Pleasant | PL050 | 6 | PL0506 | 2018 | 2018-07-29 | [6 empty] | 5.14 | 58.4 | [6 empty] | 2419.6
Windham | Pleasant | PL050 | 8 | PL0508 | 2018 | 2018-08-26 | [6 empty] | 7.72 | 81.1 | [6 empty] | 410.6
Westbrook | SW | SW010 | 1 | SW0101 | 2018 | 2018-05-19 | [6 empty] | 9.25 | 92 | [6 empty] | 86.5
Windham | SW | SW010 | 10 | SW01010 | 2018 | 2018-09-23 | [6 empty] | 8.19 | 84.8 | [6 empty] | 151.5
Windham | SW | SW010 | 2 | SW0102 | 2018 | 2018-06-03 | [6 empty] | 8.09 | 89 | [6 empty] | 72.2
Windham | SW | SW010 | 3 | SW0103 | 2018 | 2018-06-17 | [6 empty] | 6.08 | 66.8 | [6 empty] | 238.2
Westbrook | SW | SW010 | 4 | SW0104 | 2018 | 2018-07-01 | [6 empty] | 8.13 | 87.7 | [6 empty] | 1299.65
Westbrook | SW | SW010 | 5 | SW0105 | 2018 | 2018-07-15 | [6 empty] | 5.57 | 63.8 | [6 empty] | 79.4
Westbrook | SW | SW010 | 6 | SW0106 | 2018 | 2018-07-29 | [6 empty] | 6.8 | 78.1 | [6 empty] | 1119.9
Westbrook | SW | SW010 | 7 | SW0107 | 2018 | 2018-08-12 | [6 empty] | 4.89 | 57.7 | [6 empty] | 261.3
Westbrook | SW | SW010 | 8 | SW0108 | 2018 | 2018-08-26 | [6 empty] | 5.91 | 64.2 | [6 empty] | 214.2
Westbrook | SW | SW010 | 9 | SW0109 | 2018 | 2018-09-09 | [6 empty] | 5.11 | 57 | [6 empty] | 435.2
Westbrook | SW | SW020 | 1 | SW0201 | 2018 | 2018-05-19 | [6 empty] | 8.88 | 85.4 | [6 empty] | 155.3
Westbrook | SW | SW020 | 10 | SW02010 | 2018 | 2018-09-23 | [6 empty] | 9 | 93.2 | [6 empty] | 193.5
Westbrook | SW | SW020 | 2 | SW0202 | 2018 | 2018-06-03 | [6 empty] | 8.6 | 94 | [6 empty] | 117.8
Westbrook | SW | SW020 | 3 | SW0203 | 2018 | 2018-06-17 | [6 empty] | 6.8 | 71.9 | [6 empty] | 488.4
Westbrook | SW | SW020 | 4 | SW0204 | 2018 | 2018-07-01 | [6 empty] | 8.88 | 91.4 | [6 empty] | 1553.07
Westbrook | SW | SW020 | 5 | SW0205 | 2018 | 2018-07-15 | [6 empty] | 6.56 | 74.6 | [6 empty] | 387.3
Westbrook | SW | SW020 | 6 | SW0206 | 2018 | 2018-07-29 | [6 empty] | 7.6 | 86.5 | [6 empty] | 1986.3
Westbrook | SW | SW020 | 7 | SW0207 | 2018 | 2018-08-12 | [6 empty] | 6.43 | 74.9 | [6 empty] | 365.4
Westbrook | SW | SW020 | 8 | SW0208 | 2018 | 2018-08-26 | [6 empty] | 6.89 | 74.1 | [6 empty] | 579.4
Westbrook | SW | SW020 | 9 | SW0209 | 2018 | 2018-09-09 | [6 empty] | 6.85 | 74.9 | [6 empty] | 325.5
Westbrook | SW | SW030 | 1 | SW0301 | 2018 | 2018-05-19 | [6 empty] | 8.61 | 82 | [6 empty] | 77.6
Westbrook | SW | SW030 | 10 | SW03010 | 2018 | 2018-09-23 | [6 empty] | 8.94 | 91.3 | [6 empty] | 218.7
Westbrook | SW | SW030 | 2 | SW0302 | 2018 | 2018-06-03 | [6 empty] | 8.73 | 94.3 | [6 empty] | 78.9
Westbrook | SW | SW030 | 3 | SW0303 | 2018 | 2018-06-17 | [6 empty] | 7.38 | 76.6 | [6 empty] | 148.3
Westbrook | SW | SW030 | 4 | SW0304 | 2018 | 2018-07-01 | [6 empty] | 8.02 | 85.4 | [6 empty] | 1553.07
Westbrook | SW | SW030 | 5 | SW0305 | 2018 | 2018-07-15 | [6 empty] | 6.43 | 71.4 | [6 empty] | 248.1
Westbrook | SW | SW030 | 6 | SW0306 | 2018 | 2018-07-29 | [6 empty] | 6.81 | 76.4 | [6 empty] | 1986.3
Westbrook | SW | SW030 | 7 | SW0307 | 2018 | 2018-08-12 | [6 empty] | 6.65 | 76.4 | [6 empty] | 290.9
Westbrook | SW | SW030 | 8 | SW0308 | 2018 | 2018-08-26 | [6 empty] | 7.35 | 79.3 | [6 empty] | 920.8
Westbrook | SW | SW030 | 9 | SW0309 | 2018 | 2018-09-09 | [6 empty] | 7.17 | 76.7 | [6 empty] | 167
Gorham | SW | SW040 | 1 | SW0401 | 2018 | 2018-05-19 | [6 empty] | 9.56 | 88.6 | [6 empty] | 152.9
Gorham | SW | SW040 | 10 | SW04010 | 2018 | 2018-09-23 | [6 empty] | 9.06 | 92.2 | [6 empty] | 125.9
Gorham | SW | SW040 | 2 | SW0402 | 2018 | 2018-06-03 | [6 empty] | 9.67 | 101.8 | [6 empty] | 238.2
Gorham | SW | SW040 | 3 | SW0403 | 2018 | 2018-06-17 | [6 empty] | 8.05 | 81.2 | [6 empty] | 248.1
Gorham | SW | SW040 | 4 | SW0404 | 2018 | 2018-07-01 | [6 empty] | 8.7 | 92.3 | [6 empty] | 1046.24
Gorham | SW | SW040 | 5 | SW0405 | 2018 | 2018-07-15 | [14 empty] | 261.3
Gorham | SW | SW040 | 6 | SW0406 | 2018 | 2018-07-29 | [6 empty] | 7.52 | 84.2 | [6 empty] | 1119.9
Gorham | SW | SW040 | 7 | SW0407 | 2018 | 2018-08-12 | [6 empty] | 7.46 | 82.2 | [6 empty] | 275.5
Gorham | SW | SW040 | 8 | SW0408 | 2018 | 2018-08-26 | [6 empty] | 7.59 | 79.8 | [6 empty] | 613.1
Gorham | SW | SW040 | 9 | SW0409 | 2018 | 2018-09-09 | [6 empty] | 7.29 | 86.7 | [6 empty] | 200.5
Gorham |  | TA010 | 1 | TA0101 | 2018 | 2018-05-19 | [7 empty] | 95.3 | [6 empty] | 33.1
Gorham |  | TA010 | 10 | TA01010 | 2018 | 2018-09-23 | [6 empty] | 8.84 | 87.5 | [6 empty] | 118.7
Gorham |  | TA010 | 2 | TA0102 | 2018 | 2018-06-03 | [6 empty] | 7.72 | 82.2 | [6 empty] | 613.1
Gorham |  | TA010 | 3 | TA0103 | 2018 | 2018-06-17 | [6 empty] | 8.34 | 83.3 | [6 empty] | 290.9
Gorham |  | TA010 | 4 | TA0104 | 2018 | 2018-07-01 | [6 empty] | 7.96 | 84.6 | [6 empty] | 290.9
Gorham |  | TA010 | 5 | TA0105 | 2018 | 2018-07-15 | [6 empty] | 8.05 | 83.6 | [6 empty] | 166.9
Gorham |  | TA010 | 6 | TA0106 | 2018 | 2018-07-29 | [6 empty] | 7.13 | 80.5 | [6 empty] | 579.4
Gorham |  | TA010 | 7 | TA0107 | 2018 | 2018-08-12 | [6 empty] | 7.86 | 82 | [6 empty] | 153.9
Gorham |  | TA010 | 8 | TA0108 | 2018 | 2018-08-26 | [6 empty] | 8.43 | 87.2 | [6 empty] | 307.6
Gorham |  | TA010 | 9 | TA0109 | 2018 | 2018-09-09 | [6 empty] | 7.78 | 80 | [6 empty] | 686.7
Gorham |  | TA040 | 1 | TA0401 | 2018 | 2018-05-19 | [7 empty] | 103.6 | [6 empty] | 387.3
Gorham |  | TA040 | 10 | TA04010 | 2018 | 2018-09-23 | [6 empty] | 8.05 | 89.4 | [6 empty] | 41
Gorham |  | TA040 | 2 | TA0402 | 2018 | 2018-06-03 | [6 empty] | 6.92 | 78.9 | [6 empty] | 140
Gorham |  | TA040 | 3 | TA0403 | 2018 | 2018-06-17 | [6 empty] | 8.82 | 84.2 | [6 empty] | 39.5
Gorham |  | TA040 | 4 | TA0404 | 2018 | 2018-07-01 | [6 empty] | 8.9 | 91.6 | [6 empty] | 290.9
Gorham |  | TA040 | 5 | TA0405 | 2018 | 2018-07-15 | [6 empty] | 8.25 | 82.2 | [6 empty] | 325.5
Gorham |  | TA040 | 6 | TA0406 | 2018 | 2018-07-29 | [6 empty] | 8.05 | 88.4 | [6 empty] | 488.4
Gorham |  | TA040 | 7 | TA0407 | 2018 | 2018-08-12 | [6 empty] | 7.94 | 80.6 | [6 empty] | 70
Gorham |  | TA040 | 8 | TA0408 | 2018 | 2018-08-26 | [6 empty] | 8.83 | 88.2 | [6 empty] | 145
Gorham |  | TA040 | 9 | TA0409 | 2018 | 2018-09-09 | [6 empty] | 8.37 | 84.9 | [6 empty] | 248.9
|  | SW040 |  | SW04043603 | 2019 | 2019-05-18 | [6 empty] | 10.29 | 92.1 | [6 empty] | 78.9
|  | SW030 |  | SW03043603 | 2019 | 2019-05-18 | [6 empty] | 10.21 | 89.5 | [6 empty] | 95.9
|  | L020 |  | L02043603 | 2019 | 2019-05-18 | [6 empty] | 10.78 | 96.5 | [6 empty] | 67
|  | L010 |  | L01043603 | 2019 | 2019-05-18 | [6 empty] | 9.97 | 90.8 | [6 empty] | 58.3
|  | IN010 |  | IN01043603 | 2019 | 2019-05-18 | [6 empty] | 10.46 | 94.1 | [6 empty] | 137.4
|  | P160 |  | P16043603 | 2019 | 2019-05-18 | [6 empty] | 11.56 | 98.2
|  | OB010 |  | OB01043603 | 2019 | 2019-05-18 | [6 empty] | 6.31 | 56.2 | [6 empty] | 11
|  | P170 |  | P17043603 | 2019 | 2019-05-18 | [6 empty] | 11.96 | 102.6 | [6 empty] | <1
|  | TA010 |  | TA01043603 | 2019 | 2019-05-18 | [6 empty] | 11.4 | 98.8 | [6 empty] | 17.5
|  | TA040 |  | TA04043603 | 2019 | 2019-05-18 | [6 empty] | 12 | 103.6 | [6 empty] | 26.5
|  | P065 |  | P06543603 | 2019 | 2019-05-18 | [6 empty] | 11.71 | 102.7 | [6 empty] | 7.5
|  | P060 |  | P06043603 | 2019 | 2019-05-18 | [6 empty] | 12.06 | 106 | [6 empty] | 13.2
|  | P050 |  | P05043603 | 2019 | 2019-05-18 | [6 empty] | 12.16 | 106.7 | [6 empty] | 14.5
|  | PI010 |  | PI01043603 | 2019 | 2019-05-18 | [6 empty] | 10.55 | 93.4 | [6 empty] | 49.5
|  | PI020 |  | PI02043603 | 2019 | 2019-05-18 | [6 empty] | 11.14 | 98.8 | [6 empty] | 33.1
|  | P020 |  | P02043603 | 2019 | 2019-05-18 | [6 empty] | 11.8 | 103 | [6 empty] | 30.5
|  | P135 |  | P13543603 | 2019 | 2019-05-18 | [6 empty] | 12.22 | 104.4 | [6 empty] | 13.4
|  | P150 |  | P15043603 | 2019 | 2019-05-18 | [6 empty] | 12.62 | 108.1 | [6 empty] | 16
|  | PL010 |  | PL01043603 | 2019 | 2019-05-18 | [6 empty] | 10.52 | 94.7 | [6 empty] | 178.5
|  | PL045 |  | PL04543603 | 2019 | 2019-05-18 | [6 empty] | 10.1 | 89.2 | [6 empty] | 27.9
|  | BB010 |  | BB01043603 | 2019 | 2019-05-18 | [6 empty] | 10.4 | 92.7 | [6 empty] | 11
|  | PL040 |  | PL04043603 | 2019 | 2019-05-18 | [6 empty] | 10.57 | 94.6 | [6 empty] | 238.2
|  | SW010 |  | SW01043603 | 2019 | 2019-05-18 | [6 empty] | 11.08 | 99.7 | [6 empty] | 48.7
|  | SW020 |  | SW02043603 | 2019 | 2019-05-18 | [6 empty] | 10.61 | 94.9 | [6 empty] | 61.7
|  | M030 |  | M03043603 | 2019 | 2019-05-18 | [6 empty] | 10.37 | 97.7 | [6 empty] | 9
|  | M010 |  | M01043603 | 2019 | 2019-05-18 | [6 empty] | 10.79 | 96.6 | [6 empty] | 57.3
|  | P030 |  | P03043603 | 2019 | 2019-05-18 | [6 empty] | 12.02 | 106.2 | [6 empty] | 9.8
|  | P089 |  | P08943603 | 2019 | 2019-05-18 | [6 empty] | 10.87 | 93 | [6 empty] | 17.3
|  | P110 |  | P11043603 | 2019 | 2019-05-18 | [6 empty] | 10.78 | 97.6 | [6 empty] | 18.3
|  | P200 |  | P20043603 | 2019 | 2019-05-18 | [6 empty] | 12.15 | 103.4 | [6 empty] | 1
|  | OB020 |  | OB02043603 | 2019 | 2019-05-18 | [6 empty] | 3.7 | 33.6 | [6 empty] | 6.3
|  | CW010 |  | CW01043603 | 2019 | 2019-05-18 | [6 empty] | 10.38 | 92.6 | [6 empty] | 65
|  | CW020 |  | CW02043603 | 2019 | 2019-05-18 | [6 empty] | 10.52 | 92.1 | [6 empty] | 57.3
|  | BL010 |  | BL01043603 | 2019 | 2019-05-18 | [6 empty] | 10.92 | 94.7 | [6 empty] | 77.1
|  | DG010 |  | DG01043603 | 2019 | 2019-05-18 | [6 empty] | 11.2 | 99.9
|  | SW040 |  | SW04043617 | 2019 | 2019-06-01 | [6 empty] | 9.12 | 87.3 | [6 empty] | 86
|  | SW030 |  | SW03043617 | 2019 | 2019-06-01 | [6 empty] | 9.22 | 87.6 | [6 empty] | 90.8
|  | L020 |  | L02043617 | 2019 | 2019-06-01 | [6 empty] | 10.17 | 97 | [6 empty] | 43.5
|  | L010 |  | L01043617 | 2019 | 2019-06-01 | [6 empty] | 9.88 | 90.2 | [6 empty] | 119.8
|  | IN010 |  | IN01043617 | 2019 | 2019-06-01 | [6 empty] | 8.58 | 86.7 | [6 empty] | 150
|  | P160 |  | P16043617 | 2019 | 2019-06-01 | [6 empty] | 9.55 | 88.3
|  | OB010 |  | OB01043617 | 2019 | 2019-06-01 | [6 empty] | 3.58 | 33.9 | [6 empty] | 28.2
|  | P170 |  | P17043617 | 2019 | 2019-06-01 | [6 empty] | 9.86 | 91.1 | [6 empty] | 4.1
|  | TA010 |  | TA01043617 | 2019 | 2019-06-01 | [6 empty] | 10.3 | 98 | [6 empty] | 95.8
|  | TA040 |  | TA04043617 | 2019 | 2019-06-01 | [6 empty] | 11.5 | 103.3 | [6 empty] | 30.9
|  | P050 |  | P05043617 | 2019 | 2019-06-01 | [6 empty] | 10.52 | 101.5 | [6 empty] | 15.8
|  | P060 |  | P06043617 | 2019 | 2019-06-01 | [6 empty] | 10.56 | 102 | [6 empty] | 19.7
|  | P065 |  | P06543617 | 2019 | 2019-06-01 | [6 empty] | 10.14 | 98.3 | [6 empty] | 12.1
|  | PI010 |  | PI01043617 | 2019 | 2019-06-01 | [14 empty] | 70.6
|  | PI020 |  | PI02043617 | 2019 | 2019-06-01 | [14 empty] | 105
|  | P020 |  | P02043617 | 2019 | 2019-06-01 | [14 empty] | 27.8
|  | P135 |  | P13543617 | 2019 | 2019-06-01 | [6 empty] | 11.3 | 100.6 | [6 empty] | 10.9
|  | P150 |  | P15043617 | 2019 | 2019-06-01 | [6 empty] | 9.56 | 100.1 | [6 empty] | 9.7
|  | PL010 |  | PL01043617 | 2019 | 2019-06-01 | [6 empty] | 10.32 | 106.3 | [6 empty] | 35.9
|  | PL045 |  | PL04543617 | 2019 | 2019-06-01 | [6 empty] | 18.3 | 80 | [6 empty] | 61.3
|  | BB010 |  | BB01043617 | 2019 | 2019-06-01 | [6 empty] | 9 | 86 | [6 empty] | 76.7
|  | PL040 |  | PL04043617 | 2019 | 2019-06-01 | [6 empty] | 8.8 | 85 | [6 empty] | 365.4
|  | SW010 |  | SW01043617 | 2019 | 2019-06-01 | [6 empty] | 9.62 | 94.7 | [6 empty] | 60.5
|  | SW020 |  | SW02043617 | 2019 | 2019-06-01 | [6 empty] | 9.49 | 91.2 | [6 empty] | 73.3
|  | M030 |  | M03043617 | 2019 | 2019-06-01 | [6 empty] | 8.96 | 93.7 | [6 empty] | 13.5
|  | P030 |  | P03043617 | 2019 | 2019-06-01 | [6 empty] | 10.44 | 98.6 | [6 empty] | 33.1
|  | M010 |  | M01043617 | 2019 | 2019-06-01 | [6 empty] | 9.3 | 88.5 | [6 empty] | 178.5
|  | P110 |  | P11043617 | 2019 | 2019-06-01 | [6 empty] | 10.84 | 101.7 | [6 empty] | 7.5
|  | P089 |  | P08943617 | 2019 | 2019-06-01 | [6 empty] | 10.66 | 100.5 | [6 empty] | 14.6
|  | P200 |  | P20043617 | 2019 | 2019-06-01 | [6 empty] | 10.91 | 100.3 | [6 empty] | 2
|  | OB020 |  | OB02043617 | 2019 | 2019-06-01 | [6 empty] | 2.02 | 18.8 | [6 empty] | 36.4
|  | BB010 |  | BB01043617 | 2019 | 2019-06-01 | [6 empty] | 9.97 | 97.4 | [6 empty] | 76.7
|  | CW010 |  | CW01043617 | 2019 | 2019-06-01 | [6 empty] | 9.55 | 89.7 | [6 empty] | 70.5
|  | CW020 |  | CW02043617 | 2019 | 2019-06-01 | [6 empty] | 9.43 | 88.9 | [6 empty] | 24.6
|  | DG010 |  | DG01043617 | 2019 | 2019-06-01 | [6 empty] | 8.53 | 82 | [6 empty] | 139.6
|  | L060 |  | L06043617 | 2019 | 2019-06-01 | [6 empty] | 9.4 | 90.7 | [6 empty] | 275.5
|  | BL020 |  | BL02043617 | 2019 | 2019-06-01 | [6 empty] | 9.77 | 89.6 | [6 empty] | 387.3
|  | PL020 |  | PL02043617 | 2019 | 2019-06-01 | [6 empty] | 9.74 | 97 | [6 empty] | 83.6
|  | PL030 |  | PL03043617 | 2019 | 2019-06-01 | [6 empty] | 9.81 | 97.8 | [6 empty] | 101.7
|  | SW040 |  | SW04043631 | 2019 | 2019-06-15 | [6 empty] | 9.9 | 94.1 | [6 empty] | 179.3
|  | SW030 |  | SW03043631 | 2019 | 2019-06-15 | [6 empty] | 9.4 | 89.5 | [6 empty] | 290.9
|  | L020 |  | L02043631 | 2019 | 2019-06-15 | [6 empty] | 11.28 | 101.7 | [6 empty] | 387.3
|  | L010 |  | L01043631 | 2019 | 2019-06-15 | [6 empty] | 10.63 | 97.5 | [6 empty] | 378.4
|  | IN010 |  | IN01043631 | 2019 | 2019-06-15 | [6 empty] | 10.22 | 97.6 | [6 empty] | 261.3
|  | P170 |  | P17043631 | 2019 | 2019-06-15 | [6 empty] | 10.07 | 100.8 | [6 empty] | 9.8
|  | OB010 |  | OB01043631 | 2019 | 2019-06-15 | [6 empty] | 5.93 | 54.6 | [6 empty] | 90.6
|  | P160 |  | P16043631 | 2019 | 2019-06-15 | [6 empty] | 10.43 | 104.2 | [6 empty] | 19.9
|  | TA010 |  | TA01043631 | 2019 | 2019-06-15 | [6 empty] | 10.22 | 96.4 | [6 empty] | 52.9
|  | TA040 |  | TA04043631 | 2019 | 2019-06-15 | [6 empty] | 10.94 | 101.3 | [6 empty] | 36.4
|  | P050 |  | P05043631 | 2019 | 2019-06-15 | [6 empty] | 9.7 | 98.9 | [6 empty] | 137.6
|  | P060 |  | P06043631 | 2019 | 2019-06-15 | [6 empty] | 9.8 | 99.7 | [6 empty] | 129.6
|  | P065 |  | P06543631 | 2019 | 2019-06-15 | [6 empty] | 9.2 | 94 | [6 empty] | 166.4
|  | P020 |  | P02043631 | 2019 | 2019-06-15
|  | PI020 |  | PI02043631 | 2019 | 2019-06-15 | [14 empty] | 131.4
|  | PI010 |  | PI01043631 | 2019 | 2019-06-15 | [14 empty] | 344.1
|  | P135 |  | P13543631 | 2019 | 2019-06-15 | [7 empty] | 103.6 | [6 empty] | 50.4
|  | P150 |  | P15043631 | 2019 | 2019-06-15 | [7 empty] | 101.7 | [6 empty] | 32.3
|  | PL010 |  | PL01043631 | 2019 | 2019-06-15 | [7 empty] | 83.6 | [6 empty] | 365.4
|  | BB010 |  | BB01043631 | 2019 | 2019-06-15 | [6 empty] | 8.7 | 85 | [6 empty] | 73.3
|  | PL045 |  | PL04543631 | 2019 | 2019-06-15 | [6 empty] | 8.5 | 82 | [6 empty] | 275.5
|  | PL040 |  | PL04043631 | 2019 | 2019-06-15 | [6 empty] | 9.3 | 91 | [6 empty] | 410.6
|  | SW010 |  | SW01043631 | 2019 | 2019-06-15 | [6 empty] | 10.07 | 96.4 | [6 empty] | 547.5
|  | SW020 |  | SW02043631 | 2019 | 2019-06-15 | [6 empty] | 10.36 | 93.8 | [6 empty] | 648.8
|  | M030 |  | M03043631 | 2019 | 2019-06-15 | [6 empty] | 8.71 | 89.1 | [6 empty] | 40.4
|  | P030 |  | P03043631 | 2019 | 2019-06-15 | [6 empty] | 9.79 | 100.1 | [6 empty] | 203.5
|  | M010 |  | M01043631 | 2019 | 2019-06-15 | [6 empty] | 8.9 | 88.3 | [6 empty] | 116.2
|  | P110 |  | P11043631 | 2019 | 2019-06-15 | [6 empty] | 10 | 101.1 | [6 empty] | 104.3
|  | P089 |  | P08943631 | 2019 | 2019-06-15 | [6 empty] | 9.74 | 98.6 | [6 empty] | 107.6
|  | P200 |  | P20043631 | 2019 | 2019-06-15 | [6 empty] | 10.1 | 100.97 | [6 empty] | 9.8
|  | OB020 |  | OB02043631 | 2019 | 2019-06-15 | [6 empty] | 4.08 | 37.8 | [6 empty] | 172.3
|  | CW010 |  | CW01043631 | 2019 | 2019-06-15 | [6 empty] | 9.84 | 93.6 | [6 empty] | 209.8
|  | CW020 |  | CW02043631 | 2019 | 2019-06-15 | [6 empty] | 9.8 | 93 | [6 empty] | 235.9
|  | BB010 |  | BB01043631 | 2019 | 2019-06-15 | [6 empty] | 10.1 | 95.5 | [6 empty] | 73.3
|  | DG010 |  | DG01043631 | 2019 | 2019-06-15 | [6 empty] | 10.58 | 101.6 | [6 empty] | 172.3
|  | L060 |  | L06043631 | 2019 | 2019-06-15 | [6 empty] | 10.74 | 102.2 | [6 empty] | 178.2
|  | BL020 |  | BL02043631 | 2019 | 2019-06-15 | [6 empty] | 9.1 | 84.1 | [6 empty] | 127.4
|  | PL020 |  | PL02043631 | 2019 | 2019-06-15 | [6 empty] | 9.37 | 94.8 | [6 empty] | 196.8
|  | PL030 |  | PL03043631 | 2019 | 2019-06-15 | [6 empty] | 9.27 | 93.7 | [6 empty] | 365.4
|  | SW040 |  | SW04043645 | 2019 | 2019-06-29 | [6 empty] | 9.07 | 95.3 | [6 empty] | 517.2
|  | SW030 |  | SW03043645 | 2019 | 2019-06-29 | [6 empty] | 8.76 | 91.7 | [6 empty] | 344.8
|  | L020 |  | L02043645 | 2019 | 2019-06-29 | [6 empty] | 8.25 | 87.6 | [6 empty] | 145
|  | L010 |  | L01043645 | 2019 | 2019-06-29 | [6 empty] | 7.45 | 80.1 | [6 empty] | 201.4
|  | IN010 |  | IN01043645 | 2019 | 2019-06-29 | [6 empty] | 5.81 | 64.7 | [6 empty] | 275.5
|  | P170 |  | P17043645 | 2019 | 2019-06-29 | [6 empty] | 8.81 | 98.4 | [6 empty] | 9.7
|  | OB010 |  | OB01043645 | 2019 | 2019-06-29 | [6 empty] | 4.2 | 41.8 | [6 empty] | 103.9
|  | P160 |  | P16043645 | 2019 | 2019-06-29 | [6 empty] | 8.66 | 97.2 | [6 empty] | 18.7
|  | TA010 |  | TA01043645 | 2019 | 2019-06-29 | [6 empty] | 8.33 | 87.6 | [6 empty] | 185
|  | TA040 |  | TA04043645 | 2019 | 2019-06-29 | [6 empty] | 9.74 | 96.5 | [6 empty] | 26.6
|  | P050 |  | P05043645 | 2019 | 2019-06-29 | [6 empty] | 8.92 | 99 | [6 empty] | 40.4
|  | P060 |  | P06043645 | 2019 | 2019-06-29 | [6 empty] | 8.92 | 99.6 | [6 empty] | 30.9
|  | P065 |  | P06543645 | 2019 | 2019-06-29 | [6 empty] | 8.3 | 92.5 | [6 empty] | 35
|  | PI010 |  | PI01043645 | 2019 | 2019-06-29 | [6 empty] | 8.4 | 89.5 | [6 empty] | 121
|  | PI020 |  | PI02043645 | 2019 | 2019-06-29 | [6 empty] | 9.3 | 98 | [6 empty] | 218.7
|  | P020 |  | P02043645 | 2019 | 2019-06-29 | [6 empty] | 9 | 100 | [6 empty] | 79.4
|  | P135 |  | P13543645 | 2019 | 2019-06-29 | [7 empty] | 93.5 | [6 empty] | 16
|  | P150 |  | P15043645 | 2019 | 2019-06-29 | [7 empty] | 97 | [6 empty] | 21.3
|  | PL010 |  | PL01043645 | 2019 | 2019-06-29 | [7 empty] | 89.1 | [6 empty] | 129.6
|  | PL045 |  | PL04543645 | 2019 | 2019-06-29 | [6 empty] | 7.1 | 78 | [6 empty] | 261.3
|  | BB010 |  | BB01043645 | 2019 | 2019-06-29 | [6 empty] | 8 | 88 | [6 empty] | 365.4
|  | PL040 |  | PL04043645 | 2019 | 2019-06-29 | [6 empty] | 7.8 | 86 | [6 empty] | 435.2
|  | SW010 |  | SW01043645 | 2019 | 2019-06-29 | [6 empty] | 8.42 | 91.7 | [6 empty] | 285.1
|  | SW020 |  | SW02043645 | 2019 | 2019-06-29 | [6 empty] | 7.76 | 82.7 | [6 empty] | 365.4
|  | M030 |  | M03043645 | 2019 | 2019-06-29 | [6 empty] | 7.6 | 88.7 | [6 empty] | 27.2
|  | P030 |  | P03043645 | 2019 | 2019-06-29 | [6 empty] | 8.56 | 96.5 | [6 empty] | 46.4
|  | M010 |  | M01043645 | 2019 | 2019-06-29 | [6 empty] | 6.57 | 73.2 | [6 empty] | 158.5
|  | P110 |  | P11043645 | 2019 | 2019-06-29 | [6 empty] | 8.76 | 97.3 | [6 empty] | 27.5
|  | P089 |  | P08943645 | 2019 | 2019-06-29 | [6 empty] | 8.59 | 95.3 | [6 empty] | 20.1
|  | P200 |  | P20043645 | 2019 | 2019-06-29 | [6 empty] | 8.67 | 97 | [6 empty] | 21.8
|  | OB020 |  | OB02043645 | 2019 | 2019-06-29 | [6 empty] | 3.24 | 33.2 | [6 empty] | 290.9
|  | CW010 |  | CW01043645 | 2019 | 2019-06-29 | [6 empty] | 7.9 | 84.2 | [6 empty] | 290.9
|  | CW020 |  | CW02043645 | 2019 | 2019-06-29 | [6 empty] | 8 | 84.9 | [6 empty] | 178.5
|  | BL010 |  | BL01043645 | 2019 | 2019-06-29 | [6 empty] | 8.5 | 90.1 | [6 empty] | 187.2
|  | DG010 |  | DG01043645 | 2019 | 2019-06-29 | [6 empty] | 7.61 | 83.5 | [6 empty] | 172.2
|  | L060 |  | L06043645 | 2019 | 2019-06-29 | [6 empty] | 7.74 | 82.3 | [6 empty] | 178.5
|  | BL020 |  | BL02043645 | 2019 | 2019-06-29 | [6 empty] | 7.75 | 79.9 | [6 empty] | 435.2
|  | PL030 |  | PL03043645 | 2019 | 2019-06-29 | [6 empty] | 8.23 | 94.5 | [6 empty] | 275.5
|  | PL020 |  | PL02043645 | 2019 | 2019-06-29 | [6 empty] | 8.3 | 94.8 | [6 empty] | 167
|  | SW040 |  | SW04043659 | 2019 | 2019-07-13 | [6 empty] | 8.01 | 84.3 | [6 empty] | >2419.6
|  | SW030 |  | SW03043659 | 2019 | 2019-07-13 | [6 empty] | 7.48 | 78.3 | [6 empty] | 1732.9
|  | L020 |  | L02043659 | 2019 | 2019-07-13
|  | L010 |  | L01043659 | 2019 | 2019-07-13
|  | IN010 |  | IN01043659 | 2019 | 2019-07-13
|  | P170 |  | P17043659 | 2019 | 2019-07-13 | [14 empty] | 60.2
|  | OB010 |  | OB01043659 | 2019 | 2019-07-13 | [14 empty] | 1119.9
|  | P160 |  | P16043659 | 2019 | 2019-07-13 | [14 empty] | 54.5
|  | TA010 |  | TA01043659 | 2019 | 2019-07-13 | [6 empty] | 8.02 | 85.8 | [6 empty] | 816.4
|  | TA040 |  | TA04043659 | 2019 | 2019-07-13 | [6 empty] | 9.15 | 94.3 | [6 empty] | 135.4
|  | P050 |  | P05043659 | 2019 | 2019-07-13 | [6 empty] | 8.17 | 97.1 | [6 empty] | 214.3
|  | P060 |  | P06043659 | 2019 | 2019-07-13 | [6 empty] | 8.31 | 98.8 | [6 empty] | 275.5
|  | P065 |  | P06543659 | 2019 | 2019-07-13 | [6 empty] | 7.7 | 91.1 | [6 empty] | 298.7
|  | PI010 |  | PI01043659 | 2019 | 2019-07-13 | [6 empty] | 8.3 | 90 | [6 empty] | >2419.6
|  | PI020 |  | PI02043659 | 2019 | 2019-07-13 | [6 empty] | 9.4 | 99 | [6 empty] | 1413.6
|  | P020 |  | P02043659 | 2019 | 2019-07-13 | [6 empty] | 8.3 | 99 | [6 empty] | 1203.3
|  | P135 |  | P13543659 | 2019 | 2019-07-13 | [6 empty] | 7.1 | 83.6 | [6 empty] | 344.8
|  | P150 |  | P15043659 | 2019 | 2019-07-13 | [6 empty] | 7.59 | 90.3 | [6 empty] | 70.6
|  | PL010 |  | PL01043659 | 2019 | 2019-07-13 | [6 empty] | 8.11 | 88 | [6 empty] | 2419.6
|  | PL045 |  | PL04543659 | 2019 | 2019-07-13 | [6 empty] | 7.7 | [7 empty] | 2419.6
|  | BB010 |  | BB01043659 | 2019 | 2019-07-13 | [6 empty] | 6.7 | [7 empty] | 344.8
|  | PL040 |  | PL04043659 | 2019 | 2019-07-13 | [6 empty] | 8.3 | [7 empty] | >2419.6
|  | SW010 |  | SW01043659 | 2019 | 2019-07-13 | [14 empty] | 1732.9
|  | SW020 |  | SW02043659 | 2019 | 2019-07-13 | [14 empty] | 1299.7
|  | M030 |  | M03043659 | 2019 | 2019-07-13 | [6 empty] | 7.16 | 84.7 | [6 empty] | 34.1
|  | P030 |  | P03043659 | 2019 | 2019-07-13 | [6 empty] | 8.02 | 94.7 | [6 empty] | 260.3
|  | M010 |  | M01043659 | 2019 | 2019-07-13 | [6 empty] | 7.39 | 81.4 | [6 empty] | 387.3
|  | P110 |  | P11043659 | 2019 | 2019-07-13 | [6 empty] | 8.21 | 97.2 | [6 empty] | 770.1
|  | P089 |  | P08943659 | 2019 | 2019-07-13 | [6 empty] | 8.22 | 97.2 | [6 empty] | 517.2
|  | P200 |  | P20043659 | 2019 | 2019-07-13 | [6 empty] | 7.4 | 88.2 | [6 empty] | 18.7
|  | OB020 |  | OB02043659 | 2019 | 2019-07-13 | [6 empty] | 3.64 | 38.2 | [6 empty] | 648.8
|  | BL010 |  | BL01043659 | 2019 | 2019-07-13 | [6 empty] | 8.89 | 94.3 | [6 empty] | 770.1
|  | CW010 |  | CW01043659 | 2019 | 2019-07-13 | [6 empty] | 8.53 | 91 | [6 empty] | 1299.7
|  | CW020 |  | CW02043659 | 2019 | 2019-07-13 | [6 empty] | 8.65 | 92 | [6 empty] | 1413.6
|  | DG010 |  | DG01043659 | 2019 | 2019-07-13 | [6 empty] | 7.57 | 81.5 | [6 empty] | 727
|  | L060 |  | L06043659 | 2019 | 2019-07-13 | [6 empty] | 7.78 | 83.7 | [6 empty] | 461.1
|  | BL020 |  | BL02043659 | 2019 | 2019-07-13 | [6 empty] | 7.1 | 74 | [6 empty] | 648.8
|  | PL030 |  | PL03043659 | 2019 | 2019-07-13 | [6 empty] | 8.44 | 91.5 | [6 empty] | >2419.6
|  | PL020 |  | PL02043659 | 2019 | 2019-07-13 | [6 empty] | 8.4 | 91.1 | [6 empty] | >2419.6
| 1 | BB010 |  | BB01043673 | 2019 | 2019-07-27 | [7 empty] | 90 | [6 empty] | 60.5
| 2 | BL010 |  | BL01043673 | 2019 | 2019-07-27 | [6 empty] | 6.84 | 72.1 | [6 empty] | 209.8
| 3 | BL020 |  | BL02043673 | 2019 | 2019-07-27 | [6 empty] | 5.96 | 61.4 | [6 empty] | 435.2
| 4 | CW010 |  | CW01043673 | 2019 | 2019-07-27 | [6 empty] | 6.48 | 70.4 | [6 empty] | 137.4
| 5 | CW020 |  | CW02043673 | 2019 | 2019-07-27 | [6 empty] | 6.66 | 71.7 | [6 empty] | 275.5
| 6 | DG010 |  | DG01043673 | 2019 | 2019-07-27 | [6 empty] | 7.07 | 74.8 | [6 empty] | 90.9
| 7 | IN010 |  | IN01043673 | 2019 | 2019-07-27 | [6 empty] | 5.72 | 64.2 | [6 empty] | 307.6
| 8 | L010 |  | L01043673 | 2019 | 2019-07-27 | [6 empty] | 8.19 | 92 | [6 empty] | 325.5
| 9 | L020 |  | L02043673 | 2019 | 2019-07-27 | [6 empty] | 8.58 | 94.8 | [6 empty] | 93.3
| 10 | L060 |  | L06043673 | 2019 | 2019-07-27 | [14 empty] | 648.8
| 11 | M010 |  | M01043673 | 2019 | 2019-07-27 | [6 empty] | 7.38 | 79.7 | [6 empty] | 20.1
| 12 | M030 |  | M03043673 | 2019 | 2019-07-27 | [6 empty] | 7.34 | 88.1 | [6 empty] | 1203.3
| 13 | OB010 |  | OB01043673 | 2019 | 2019-07-27 | [6 empty] | 4.96 | 49.7 | [6 empty] | 67
| 14 | OB020 |  | OB02043673 | 2019 | 2019-07-27 | [6 empty] | 5.01 | 52 | [6 empty] | 53.8
| 15 | P020 |  | P02043673 | 2019 | 2019-07-27 | [6 empty] | 8.2 | 99 | [6 empty] | 33.6
| 16 | P030 |  | P03043673 | 2019 | 2019-07-27 | [6 empty] | 7.82 | 96 | [6 empty] | 31.5
| 17 | P030 |  | P03043673 | 2019 | 2019-07-27 | [6 empty] | 7.84 | 95.5 | [6 empty] | 31.5
| 18 | P050 |  | P05043673 | 2019 | 2019-07-27 | [6 empty] | 7.9 | 95 | [6 empty] | 43.5
| 19 | P060 |  | P06043673 | 2019 | 2019-07-27 | [6 empty] | 8.07 | 97.1 | [6 empty] | 31.8
| 20 | P065 |  | P06543673 | 2019 | 2019-07-27 | [6 empty] | 7.45 | 90 | [6 empty] | 55.6
| 21 | P089 |  | P08943673 | 2019 | 2019-07-27 | [6 empty] | 9.75 | 94 | [6 empty] | 12.2
| 22 | P110 |  | P11043673 | 2019 | 2019-07-27 | [6 empty] | 7.83 | 95.2 | [6 empty] | 13.2
| 23 | P135 |  | P13543673 | 2019 | 2019-07-27 | [7 empty] | 86.4 | [6 empty] | 8.5
| 24 | P150 |  | P15043673 | 2019 | 2019-07-27 | [7 empty] | 91.7 | [6 empty] | 8.5
| 25 | P160 |  | P16043673 | 2019 | 2019-07-27 | [6 empty] | 6.95 | 83.9 | [6 empty] | 8.6
| 26 | P170 |  | P17043673 | 2019 | 2019-07-27 | [6 empty] | 7.14 | 86.6 | [6 empty] | 9.8
| 27 | P200 |  | P20043673 | 2019 | 2019-07-27 | [6 empty] | 7.2 | 87.9 | [6 empty] | 6.3
| 28 | PI010 |  | PI01043673 | 2019 | 2019-07-27 | [6 empty] | 6.5 | 72 | [6 empty] | 410.6
| 29 | PI020 |  | PI02043673 | 2019 | 2019-07-27 | [6 empty] | 9.2 | 96 | [6 empty] | 122.3
| 30 | PL010 |  | PL01043673 | 2019 | 2019-07-27 | [7 empty] | 83.5 | [6 empty] | 9.7
| 31 | PL020 |  | PL02043673 | 2019 | 2019-07-27 | [6 empty] | 8.1 | 90 | [6 empty] | 160.7
| 32 | PL030 |  | PL03043673 | 2019 | 2019-07-27 | [6 empty] | 8.01 | 89.2 | [6 empty] | 238.2
| 33 | PL040 |  | PL04043673 | 2019 | 2019-07-27 | [7 empty] | 76 | [6 empty] | 547.5
| 34 | PL040 |  | PL04043673 | 2019 | 2019-07-27 | [7 empty] | 76 | [6 empty] | 547.5
| 35 | PL045 |  | PL04543673 | 2019 | 2019-07-27 | [7 empty] | 78 | [6 empty] | 137.4
| 36 | SW010 |  | SW01043673 | 2019 | 2019-07-27 | [6 empty] | 6.54 | 73.5 | [6 empty] | 71.7
| 37 | SW010 |  | SW01043673 | 2019 | 2019-07-27 | [6 empty] | 6.67 | 75.1 | [6 empty] | 71.7
| 38 | SW020 |  | SW02043673 | 2019 | 2019-07-27 | [6 empty] | 5.84 | 64.4 | [6 empty] | 151.5
| 39 | SW030 |  | SW03043673 | 2019 | 2019-07-27 | [6 empty] | 8.33 | 88.7 | [6 empty] | 151.5
| 40 | SW040 |  | SW04043673 | 2019 | 2019-07-27 | [6 empty] | 7.65 | 85.3 | [6 empty] | 114.5
| 41 | TA010 |  | TA01043673 | 2019 | 2019-07-27 | [6 empty] | 8.95 | 93.5 | [6 empty] | 228.2
| 42 | TA040 |  | TA04043673 | 2019 | 2019-07-27 | [6 empty] | 9.77 | 98.4 | [6 empty] | 63.1
|  | SW030 |  | SW03043687 | 2019 | 2019-08-10 | [6 empty] | 6.24 | 70 | [6 empty] | 90.6
|  | SW040 |  | SW04043687 | 2019 | 2019-08-10 | [6 empty] | 6.99 | 75.6 | [6 empty] | 161.6
|  | L020 |  | L02043687 | 2019 | 2019-08-10 | [6 empty] | 8.05 | 88.1 | [6 empty] | 69.5
|  | L010 |  | L01043687 | 2019 | 2019-08-10 | [6 empty] | 7.93 | 85.8 | [6 empty] | 73.8
|  | IN010 |  | IN01043687 | 2019 | 2019-08-10 | [6 empty] | 5.01 | 55.4 | [6 empty] | 161.6
|  | P160 |  | P16043687 | 2019 | 2019-08-10 | [6 empty] | 7.09 | 86.2 | [6 empty] | 15.6
|  | OB010 |  | OB01043687 | 2019 | 2019-08-10 | [6 empty] | 4.84 | 48.4 | [6 empty] | 49.5
|  | P170 |  | P17043687 | 2019 | 2019-08-10 | [6 empty] | 7.21 | 87.1 | [6 empty] | 14.5
|  | TA010 |  | TA01043687 | 2019 | 2019-08-10 | [6 empty] | 8.26 | 85.6 | [6 empty] | 107.6
|  | TA040 |  | TA04043687 | 2019 | 2019-08-10 | [6 empty] | 8.93 | 89.7 | [6 empty] | 36.4
|  | P050 |  | P05043687 | 2019 | 2019-08-10 | [6 empty] | 7.64 | 93.9 | [6 empty] | 44.1
|  | P060 |  | P06043687 | 2019 | 2019-08-10 | [6 empty] | 7.83 | 95.9 | [6 empty] | 21.1
|  | P065 |  | P06543687 | 2019 | 2019-08-10 | [6 empty] | 7.37 | 90.4 | [6 empty] | 17.1
|  | PI010 |  | PI01043687 | 2019 | 2019-08-10 | [6 empty] | 7.2 | 82 | [6 empty] | 209.8
|  | PI020 |  | PI02043687 | 2019 | 2019-08-10 | [6 empty] | 9.6 | 103 | [6 empty] | 61.3
|  | P020 |  | P02043687 | 2019 | 2019-08-10 | [6 empty] | 8.9 | 110 | [6 empty] | 45.7
|  | P135 |  | P13543687 | 2019 | 2019-08-10 | [7 empty] | 82.8 | [6 empty] | 10.9
|  | P150 |  | P15043687 | 2019 | 2019-08-10 | [7 empty] | 85.6 | [6 empty] | 12.1
|  | PL010 |  | PL01043687 | 2019 | 2019-08-10 | [7 empty] | 87.2 | [6 empty] | 12.1
|  | BB010 |  | BB01043687 | 2019 | 2019-08-10 | [6 empty] | 8.2 | [7 empty] | 178.5
|  | PL045 |  | PL04543687 | 2019 | 2019-08-10 | [6 empty] | 6.7 | [7 empty] | 218.7
|  | PL040 |  | PL04043687 | 2019 | 2019-08-10 | [6 empty] | 6.4 | [7 empty] | 160.7
|  | SW010 |  | SW01043687 | 2019 | 2019-08-10 | [6 empty] | 5.7 | 69.3 | [6 empty] | 259.5
|  | SW020 |  | SW02043687 | 2019 | 2019-08-10 | [6 empty] | 5.28 | 60.7 | [6 empty] | 61.3
|  | M030 |  | M03043687 | 2019 | 2019-08-10 | [6 empty] | 6.73 | 77.6 | [6 empty] | 10.9
|  | M010 |  | M01043687 | 2019 | 2019-08-10 | [6 empty] | 7.25 | 78.7 | [6 empty] | 579.4
|  | P030 |  | P03043687 | 2019 | 2019-08-10 | [6 empty] | 7.22 | 87.6 | [6 empty] | 29.2
|  | P110 |  | P11043687 | 2019 | 2019-08-10 | [6 empty] | 7.64 | 92 | [6 empty] | 15.8
|  | P089 |  | P08943687 | 2019 | 2019-08-10 | [6 empty] | 7.49 | 91.7 | [6 empty] | 13.2
|  | P200 |  | P20043687 | 2019 | 2019-08-10 | [6 empty] | 7.14 | 86.3 | [6 empty] | 9.7
|  | OB010 |  | OB01043687 | 2019 | 2019-08-10 | [6 empty] | 5.02 | 48.6 | [6 empty] | 49.5
|  | CW010 |  | CW01043687 | 2019 | 2019-08-10 | [6 empty] | 6.19 | 68 | [6 empty] | 410.6
|  | CW020 |  | CW02043687 | 2019 | 2019-08-10 | [6 empty] | 6.27 | 67.4 | [6 empty] | 313
|  | BL010 |  | BL01043687 | 2019 | 2019-08-10 | [6 empty] | 7.11 | 73.8 | [6 empty] | 648.8
|  | DG010 |  | DG01043687 | 2019 | 2019-08-10 | [6 empty] | 6.3 | 67.7 | [6 empty] | 37.3
|  | SW030 |  | SW03043701 | 2019 | 2019-08-24 | [6 empty] | 6.82 | 76.8 | [6 empty] | 153.9
|  | SW040 |  | SW04043701 | 2019 | 2019-08-24 | [6 empty] | 7.32 | 73 | [6 empty] | 159.7
|  | L020 |  | L02043701 | 2019 | 2019-08-24 | [6 empty] | 7.82 | 85.1 | [6 empty] | 65
|  | L010 |  | L01043701 | 2019 | 2019-08-24 | [6 empty] | 7.55 | 78.2 | [6 empty] | 133.3
|  | IN010 |  | IN01043701 | 2019 | 2019-08-24 | [6 empty] | 5.31 | 55.9 | [6 empty] | 290.9
|  | P160 |  | P16043701 | 2019 | 2019-08-24 | [6 empty] | 6.87 | 81.5 | [6 empty] | 6.3
|  | OB010 |  | OB01043701 | 2019 | 2019-08-24 | [6 empty] | 5.03 | 47.7 | [6 empty] | 93.2
|  | P170 |  | P17043701 | 2019 | 2019-08-24 | [6 empty] | 6.62 | 77.9 | [6 empty] | 78.9
|  | TA010 |  | TA01043701 | 2019 | 2019-08-24 | [6 empty] | 8.56 | 86.2 | [6 empty] | 27.2
|  | TA040 |  | TA04043701 | 2019 | 2019-08-24 | [6 empty] | 9.1 | 81.8 | [6 empty] | 307.6
|  | P050 |  | P05043701 | 2019 | 2019-08-24 | [6 empty] | 7.35 | 56 | [6 empty] | 39.3
|  | P060 |  | P06043701 | 2019 | 2019-08-24 | [6 empty] | 8 | 94.5 | [6 empty] | 26.9
|  | P065 |  | P06543701 | 2019 | 2019-08-24 | [6 empty] | 7.56 | 89 | [6 empty] | 27.2
|  | PI010 |  | PI01043701 | 2019 | 2019-08-24 | [6 empty] | 7 | 74 | [6 empty] | 172.2
|  | PI020 |  | PI02043701 | 2019 | 2019-08-24 | [6 empty] | 9 | 92 | [6 empty] | 133.3
|  | P020 |  | P02043701 | 2019 | 2019-08-24 | [6 empty] | 8.4 | 99 | [6 empty] | 43.7
|  | P135 |  | P13543701 | 2019 | 2019-08-24 | [7 empty] | 81.2 | [6 empty] | 20.1
|  | P150 |  | P15043701 | 2019 | 2019-08-24 | [7 empty] | 83 | [6 empty] | 18.5
|  | PL010 |  | PL01043701 | 2019 | 2019-08-24 | [7 empty] | 75 | [6 empty] | 88
|  | PL045 |  | PL04543701 | 2019 | 2019-08-24 | [6 empty] | 7.9 | 81 | [6 empty] | 461.1
|  | BB010 |  | BB01043701 | 2019 | 2019-08-24 | [6 empty] | 9.1 | 91 | [6 empty] | 58.3
|  | PL040 |  | PL04043701 | 2019 | 2019-08-24 | [6 empty] | 7.4 | 78 | [6 empty] | 307.6
|  | SW010 |  | SW01043701 | 2019 | 2019-08-24 | [6 empty] | 7.15 | 78 | [6 empty] | 135.4
|  | SW020 |  | SW02043701 | 2019 | 2019-08-24 | [6 empty] | 6.38 | 69.9 | [6 empty] | 10.9
|  | M030 |  | M03043701 | 2019 | 2019-08-24 | [6 empty] | 6.84 | 78.9 | [6 empty] | 4.1
|  | M010 |  | M01043701 | 2019 | 2019-08-24 | [6 empty] | 7.34 | 76.4 | [6 empty] | 866.4
|  | P030 |  | P03043701 | 2019 | 2019-08-24 | [6 empty] | 7.6 | 88.5 | [6 empty] | 45
|  | P110 |  | P11043701 | 2019 | 2019-08-24 | [6 empty] | 7.8 | 93.6 | [6 empty] | 18.7
|  | P089 |  | P08943701 | 2019 | 2019-08-24 | [6 empty] | 7.7 | 91.7 | [6 empty] | 17.5
|  | P200 |  | P20043701 | 2019 | 2019-08-24 | [6 empty] | 8.35 | 97.4 | [6 empty] | 12
|  | OB010 |  | OB01043701 | 2019 | 2019-08-24 | [6 empty] | 6.41 | 64.8 | [6 empty] | 93.2
|  | CW010 |  | CW01043701 | 2019 | 2019-08-24 | [6 empty] | 8.3 | 87.4 | [6 empty] | 187.2
|  | CW020 |  | CW02043701 | 2019 | 2019-08-24 | [6 empty] | 8.66 | 88.8 | [6 empty] | 218.7
|  | BL010 |  | BL01043701 | 2019 | 2019-08-24 | [6 empty] | 9.62 | 97.9 | [6 empty] | 135.4
|  | DG010 |  | DG01043701 | 2019 | 2019-08-24 | [6 empty] | 6.81 | 72.5 | [6 empty] | 185
|  | L060 |  | L06043701 | 2019 | 2019-08-24 | [6 empty] | 7.26 | 74.6 | [6 empty] | 387.3
|  | BL020 |  | BL02043701 | 2019 | 2019-08-24 | [6 empty] | 6.12 | 61.2 | [6 empty] | 307.6
|  | PL020 |  | PL02043701 | 2019 | 2019-08-24 | [6 empty] | 7.95 | 85 | [6 empty] | 198.9
|  | PL030 |  | PL03043701 | 2019 | 2019-08-24 | [6 empty] | 7.89 | 84.3 | [6 empty] | 238.2
|  | SW040 |  | SW04043715 | 2019 | 2019-09-07 | [6 empty] | 8.33 | 82.8 | [6 empty] | 131.7
|  | SW030 |  | SW03043715 | 2019 | 2019-09-07 | [6 empty] | 8.16 | 82.5 | [6 empty] | 108.1
|  | L020 |  | L02043715 | 2019 | 2019-09-07 | [6 empty] | 8.4 | 85.5 | [6 empty] | 71.7
|  | L010 |  | L01043715 | 2019 | 2019-09-07 | [6 empty] | 9.12 | 90.5 | [6 empty] | 62
|  | IN010 |  | IN01043715 | 2019 | 2019-09-07 | [6 empty] | 6.08 | 61.6 | [6 empty] | 79.4
|  | P160 |  | P16043715 | 2019 | 2019-09-07 | [6 empty] | 7.34 | 81.8
|  | OB010 |  | OB01043715 | 2019 | 2019-09-07 | [6 empty] | 5.42 | 51.4 | [6 empty] | 46.4
|  | P170 |  | P17043715 | 2019 | 2019-09-07 | [6 empty] | 7.38 | 82.2 | [6 empty] | 54.6
|  | TA010 |  | TA01043715 | 2019 | 2019-09-07 | [6 empty] | 9.92 | 95.4 | [6 empty] | 77.6
|  | TA040 |  | TA04043715 | 2019 | 2019-09-07 | [6 empty] | 10.08 | 95.9 | [6 empty] | 15.8
|  | P050 |  | P05043715 | 2019 | 2019-09-07 | [6 empty] | 8.56 | 96.1 | [6 empty] | 46.4
|  | P060 |  | P06043715 | 2019 | 2019-09-07 | [6 empty] | 8.59 | 97 | [6 empty] | 24.6
|  | P065 |  | P06543715 | 2019 | 2019-09-07 | [6 empty] | 8.43 | 95.3 | [6 empty] | 17.5
|  | PI010 |  | PI01043715 | 2019 | 2019-09-07 | [6 empty] | 8.2 | 86 | [6 empty] | 110
|  | PI020 |  | PI02043715 | 2019 | 2019-09-07 | [6 empty] | 9.6 | 94 | [6 empty] | 201.4
|  | P020 |  | P02043715 | 2019 | 2019-09-07 | [6 empty] | 9 | 100 | [6 empty] | 26.9
|  | P135 |  | P13543715 | 2019 | 2019-09-07 | [6 empty] | 7.82 | 87.5 | [6 empty] | 7.4
|  | P150 |  | P15043715 | 2019 | 2019-09-07 | [6 empty] | 8.07 | 89.9 | [6 empty] | 9.5
|  | PL010 |  | PL01043715 | 2019 | 2019-09-07 | [6 empty] | 7.15 | 74.4 | [6 empty] | 23.1
|  | PL045 |  | PL04543715 | 2019 | 2019-09-07 | [6 empty] | 8.8 | 87 | [6 empty] | 261.3
|  | BB010 |  | BB01043715 | 2019 | 2019-09-07 | [6 empty] | 9.8 | 94 | [6 empty] | 24.1
|  | PL040 |  | PL04043715 | 2019 | 2019-09-07 | [6 empty] | 8.3 | 85 | [6 empty] | 435.2
|  | SW010 |  | SW01043715 | 2019 | 2019-09-07 | [6 empty] | 7.97 | 80.7 | [6 empty] | 178.9
|  | SW020 |  | SW02043715 | 2019 | 2019-09-07 | [6 empty] | 6.95 | 72.2 | [6 empty] | 131.4
|  | M030 |  | M03043715 | 2019 | 2019-09-07 | [6 empty] | 6.42 | 71.3 | [6 empty] | 5.2
|  | M010 |  | M01043715 | 2019 | 2019-09-07 | [6 empty] | 8.7 | 85.3 | [6 empty] | 547.5
|  | P030 |  | P03043715 | 2019 | 2019-09-07 | [6 empty] | 8.41 | 91.1 | [6 empty] | 24.6
|  | P110 |  | P11043715 | 2019 | 2019-09-07 | [6 empty] | 8.49 | 95.3 | [6 empty] | 22.1
|  | P089 |  | P08943715 | 2019 | 2019-09-07 | [6 empty] | 9.47 | 95.7 | [6 empty] | 24.1
|  | P200 |  | P20043715 | 2019 | 2019-09-07 | [6 empty] | 7.39 | 83.9 | [6 empty] | 15.8
|  | OB010 |  | OB01043715 | 2019 | 2019-09-07 | [6 empty] | 6.32 | 83.2 | [6 empty] | 46.4
|  | CW010 |  | CW01043715 | 2019 | 2019-09-07 | [6 empty] | 8.4 | 83.8 | [6 empty] | 116.9
|  | CW020 |  | CW02043715 | 2019 | 2019-09-07 | [6 empty] | 8.32 | 81.4 | [6 empty] | 461.1
|  | BL010 |  | BL01043715 | 2019 | 2019-09-07 | [6 empty] | 8.15 | 80.3 | [6 empty] | 129.6
|  | DG010 |  | DG01043715 | 2019 | 2019-09-07 | [6 empty] | 8.77 | 78.6 | [6 empty] | 214.3
|  | L060 |  | L06043715 | 2019 | 2019-09-07 | [6 empty] | 8.15 | 79.7 | [6 empty] | 151.5
|  | BL020 |  | BL02043715 | 2019 | 2019-09-07 | [6 empty] | 6.7 | 65.2 | [6 empty] | 270
|  | PL020 |  | PL02043715 | 2019 | 2019-09-07 | [6 empty] | 8.97 | 89.7 | [6 empty] | 146.7
|  | PL030 |  | PL03043715 | 2019 | 2019-09-07 | [6 empty] | 8.93 | 89.5 | [6 empty] | 387.3
|  | SW040 |  | SW04043729 | 2019 | 2019-09-21 | [6 empty] | 8.71 | 83.8 | [6 empty] | 71.7
|  | SW030 |  | SW03043729 | 2019 | 2019-09-21 | [6 empty] | 7.46 | 89.6 | [6 empty] | 43.9
|  | L020 |  | L02043729 | 2019 | 2019-09-21 | [6 empty] | 10.01 | 91.5 | [6 empty] | 27.9
|  | L010 |  | L01043729 | 2019 | 2019-09-21 | [6 empty] | 9.12 | 84.7 | [6 empty] | 76.7
|  | IN010 |  | IN01043729 | 2019 | 2019-09-21 | [6 empty] | 6.3 | 57 | [6 empty] | 66.3
|  | P160 |  | P16043729 | 2019 | 2019-09-21 | [6 empty] | 8.63 | 90.8 | [6 empty] | 10.8
|  | OB010 |  | OB01043729 | 2019 | 2019-09-21 | [6 empty] | 6.85 | 61.3 | [6 empty] | 30.9
|  | P170 |  | P17043729 | 2019 | 2019-09-21 | [6 empty] | 8.76 | 91.4 | [6 empty] | 12.1
|  | TA010 |  | TA01043729 | 2019 | 2019-09-21 | [6 empty] | 9.56 | 88.7 | [6 empty] | 67
|  | TA040 |  | TA04043729 | 2019 | 2019-09-21 | [6 empty] | 9.37 | 87.2 | [6 empty] | 26.2
|  | P050 |  | P05043729 | 2019 | 2019-09-21 | [6 empty] | 9.8 | 101.6 | [6 empty] | 21.6
|  | P060 |  | P06043729 | 2019 | 2019-09-21 | [6 empty] | 9.78 | 102.1 | [6 empty] | 23.5
|  | P065 |  | P06543729 | 2019 | 2019-09-21 | [6 empty] | 9.66 | 101.6 | [6 empty] | 8.5
|  | PI010 |  | PI01043729 | 2019 | 2019-09-21 | [6 empty] | 9.7 | 91 | [6 empty] | 101.7
|  | PI020 |  | PI02043729 | 2019 | 2019-09-21 | [6 empty] | 12.2 | 94 | [6 empty] | 90.8
|  | P020 |  | P02043729 | 2019 | 2019-09-21 | [6 empty] | 9.1 | 95 | [6 empty] | 14.6
|  | P135 |  | P13543729 | 2019 | 2019-09-21 | [6 empty] | 8.49 | 90.4 | [6 empty] | 1
|  | P150 |  | P15043729 | 2019 | 2019-09-21 | [6 empty] | 8.41 | 87.9 | [6 empty] | 8.6
|  | PL010 |  | PL01043729 | 2019 | 2019-09-21 | [6 empty] | 8.42 | 86.3 | [6 empty] | 14.6
|  | BB010 |  | BB01043729 | 2019 | 2019-09-21 | [6 empty] | 10.3 | 95 | [6 empty] | 160.7
|  | PL045 |  | PL04543729 | 2019 | 2019-09-21 | [6 empty] | 8.5 | 79 | [6 empty] | 156.5
|  | PL040 |  | PL04043729 | 2019 | 2019-09-21 | [6 empty] | 9.8 | 91 | [6 empty] | 143.9
|  | SW010 |  | SW01043729 | 2019 | 2019-09-21 | [6 empty] | 8.95 | 87.8 | [6 empty] | 162.4
|  | SW020 |  | SW02043729 | 2019 | 2019-09-21 | [6 empty] | 8.02 | 78.4 | [6 empty] | 33.1
|  | M030 |  | M03043729 | 2019 | 2019-09-21 | [6 empty] | 8.55 | 82.1 | [6 empty] | 7.5
|  | M010 |  | M01043729 | 2019 | 2019-09-21 | [6 empty] | 9.34 | 89.5 | [6 empty] | 387.3
|  | P030 |  | P03043729 | 2019 | 2019-09-21 | [6 empty] | 8.99 | 93.8 | [6 empty] | 18.7
|  | P110 |  | P11043729 | 2019 | 2019-09-21 | [6 empty] | 9.01 | 95.3 | [6 empty] | 29.2
|  | P089 |  | P08943729 | 2019 | 2019-09-21 | [6 empty] | 8.81 | 92.8 | [6 empty] | 38.8
|  | P200 |  | P20043729 | 2019 | 2019-09-21 | [6 empty] | 10.08 | 105.5 | [6 empty] | 6.3
|  | OB010 |  | OB01043729 | 2019 | 2019-09-21 | [6 empty] | 8.5 | 74.3 | [6 empty] | 30.9
|  | CW010 |  | CW01043729 | 2019 | 2019-09-21 | [6 empty] | 8.46 | 78 | [6 empty] | 31.5
|  | CW020 |  | CW02043729 | 2019 | 2019-09-21 | [6 empty] | 9.14 | 84 | [6 empty] | 547.5
|  | BL010 |  | BL01043729 | 2019 | 2019-09-21 | [6 empty] | 7.36 | 68.1 | [6 empty] | 185
|  | DG010 |  | DG01043729 | 2019 | 2019-09-21 | [6 empty] | 8.91 | 82.6 | [6 empty] | 325.5
|  | L060 |  | L06043729 | 2019 | 2019-09-21 | [6 empty] | 9.02 | 84.4 | [6 empty] | 64.5
|  | BL020 |  | BL02043729 | 2019 | 2019-09-21 | [6 empty] | 5.6 | 50.9 | [6 empty] | 461.1
|  | PL020 |  | PL02043729 | 2019 | 2019-09-21 | [6 empty] | 9.47 | 89 | [6 empty] | 43.5
|  | PL030 |  | PL03043729 | 2019 | 2019-09-21 | [6 empty] | 9.54 | 90.6 | [6 empty] | 52.1

## TownStem Summary
1
2
3
4
5
6
7
8
9
10
Trend Line |  |  | 0.0058886 | 0.0085509 | 0.011949 | 0.014403 | 0.0056652 | 0.0043636 | #DIV/0!
Trend Line |  |  | -0.21409 | -3.2117 | -0.5772 | 0.25309 | -1.3285 | -0.83033 | #DIV/0!
Trend Line |  |  | 0.0034666 | -0.045087 | -0.0077286
| Slopes | #N/A
Trend Line |  |  | -0.11901 | 0.041266 | -0.13167

## Historical Avg and Trends
1
2
3
4
5
6
7
8
9
10
11
12
| Slopes | #N/A | 3.3056 | 13.8889 | 0.7963 | 7.4937 | 0.33189 | 1.6247 | -1.4724 | 1.1697 | 2.1429 | 0.69444 |  | -2.1212 | -0.08177 | 1.1905 | 1.6646 | 0 |  | 0.48403 | -0.30303 | 0 | 0 | 0 | 0 | -0.72247 | 1.3264 | 4.2185 |  |  | 1.9383 | -2.497 | -1.0858 | 2.5624 | -1.3325 | 0.38961 | -0.68681 | 0 | 0 | 1.4917 | [6 empty] | -0.65701 | 0 | -0.48557
| Slopes | 0.11364 | -5 | -18.75 | -0.23876 | -2.1864 | -2.2751 | -1.0471 | -2.1251 | -2.009 | -1.4984 | -16.6667 |  | -0.34304 | -0.77231 | -2.3162 | 0.076741 | -9.5238 |  | 2.1443 | 0.50669 | 0 | 3.3333 | -5 | 1.5789 | 1.1759 | -0.21819 | 0.30261 |  |  | 0.25726 | -0.3926 | 0.71363 | -0.4384 | -2.8209 | -1.2229 | -0.29609 | 1.8485 | 0.40038 | 0.22403 | [6 empty] | -3.9853 | 6.1111
| Slopes | 0.018068 | 0.068784 | -0.017123 | -0.037286 | 0.028844 | 0.02838 | 0.020679 | 0.016123 | 0.034491 | 0.043534 | 0.41349 |  | 0.050415 | 0.077756 | 0.029834 | 0.011605 | -0.0074012 |  | -0.014555 | 0.015226 | -0.02583 | -0.25705 | 0.11429 | 0.018789 | 0.046865 | 0.068865 | 0.02702 |  |  | 0.029009 | 0.051802 | 0.025829 | 0.056408 | 0.047086 | 0.044339 | 0.049043 | 0.0063025 | 0.0014467 | 0.021386 | [6 empty] | 0.18502 | -0.23225
| Pearson r-value | 0.36405 | 0.64225 | -0.06457 | -0.21569 | 0.22866 | 0.21673 | 0.20301 | 0.19406 | 0.4363 | 0.68099 | 0.98957 | -1 | 0.66489 | 0.76728 | 0.29112 | 0.099302 | -0.064936 | -1 | -0.20543 | 0.15449 | -0.087872 | -0.96281 | 0.23512 | 0.13668 | 0.40335 | 0.57185 | 0.16606 | #DIV/0! | #DIV/0! | 0.36438 | 0.39261 | 0.21973 | 0.54528 | 0.49226 | 0.41567 | 0.42579 | 0.071822 | 0.023533 | 0.27045 | #DIV/0! | #DIV/0! | -1 | -1 | -1 | -1 | 0.72869 | -0.84233 | #DIV/0! | #DIV/0! | #DIV/0! | #DIV/0! | #DIV/0! | #DIV/0! | #DIV/0! | #DIV/0! | #DIV/0! | #DIV/0! | #DIV/0!
| T-Value | 1.1056 | 2.2169 | -0.064705 | -0.58441 | 0.57534 | 0.62791 | 0.58641 | 0.34263 | 1.3715 | 1.8599 | 6.8694 | #DIV/0! | 2.6704 | 3.384 | 0.74537 | 0.29939 | -0.065073 | #DIV/0! | -0.62972 | 0.46909 | -0.088214 | -3.5634 | 0.2419 | 0.13797 | 0.76349 | 1.5587 | 0.4763 | #DIV/0! | #DIV/0! | 1.0352 | 1.0457 | 0.50365 | 1.5934 | 1.6966 | 1.3711 | 1.245 | 0.17638 | 0.040772 | 0.84277 | #DIV/0! | #DIV/0! | #NUM! | #DIV/0! | #NUM! | #DIV/0! | 2.8151 | -1.5629 | #DIV/0! | #DIV/0! | #DIV/0! | #DIV/0! | #DIV/0! | #DIV/0! | #DIV/0! | #DIV/0! | #DIV/0! | #DIV/0! | #DIV/0!
| P-Value | 0.30106 | 0.062161 | 0.95886 | 0.57728 | 0.58597 | 0.54756 | 0.57377 | 0.75448 | 0.20746 | 0.13642 | 0.092029 | #DIV/0! | 0.025604 | 0.0095846 | 0.48421 | 0.77144 | 0.95863 | #DIV/0! | 0.54453 | 0.65016 | 0.94399 | 0.17418 | 0.8489 | 0.91272 | 0.50072 | 0.17981 | 0.64659 | #DIV/0! | #DIV/0! | 0.335 | 0.33601 | 0.63591 | 0.16218 | 0.12401 | 0.20357 | 0.25319 | 0.8658 | 0.97004 | 0.42119 | #DIV/0! | #DIV/0! | #NUM! | #DIV/0! | #NUM! | #DIV/0! | 0.025954 | 0.36236 | #DIV/0! | #DIV/0! | #DIV/0! | #DIV/0! | #DIV/0! | #DIV/0! | #DIV/0! | #DIV/0! | #DIV/0! | #DIV/0! | #DIV/0!
| Reported | 2 | 1 | 2 | 2 | 2 | 2 | 2 | 2 | 2 | 2 | 1 |  | 1 | 1 | 2 | 2 | 2 |  | 2 | 2 | 2 | 2 | 2 | 2 | 2 | 2 | 2 |  |  | 2 | 2 | 2 | 2 | 2 | 2 | 2 | 2 | 2 | 2 | [6 empty] | 1 | 2
| Slopes | 0.12367 | 0.092994 | 0.98181 | 0.083933 | 0.26018 | -0.037271 | 0.0058626 | 0.056042 | -0.0094386 | 0.030421 | -0.069028 |  | -0.082985 | -0.036447 | 0.0037115 | 0.22872 | -0.2925 |  | 0.013902 | -0.018407 | 0.23017 | 0.38642 | 0.2085 | -0.074079 | -0.047742 | -0.059789 | 0.15079 |  |  | 0.046249 | -0.032282 | -0.014509 | 0.002482 | -0.018726 | 0.070532 | -0.013584 | 0.026186 | 0.023003 | 0.052492 | [6 empty] | -0.0013599 | 0.155
| Pearson r-value | 0.4068 | 0.32629 | 0.98014 | 0.27599 | 0.71326 | -0.14873 | 0.018781 | 0.17315 | -0.039435 | 0.14505 | -0.45802 | 1 | -0.58557 | -0.20061 | 0.011319 | 0.31127 | -0.3324 | -1 | 0.079088 | -0.12937 | 0.58949 | 0.90864 | 0.46775 | -0.30348 | -0.28141 | -0.31272 | 0.62462 | #DIV/0! | #DIV/0! | 0.25494 | -0.25618 | -0.131 | 0.013444 | -0.066629 | 0.32416 | -0.11729 | 0.46432 | 0.61952 | 0.25986 | #DIV/0! | #DIV/0! | 1 | 1 | 1 | 1 | -0.0067039 | 0.15906 | #DIV/0! | #DIV/0! | #DIV/0! | #DIV/0! | #DIV/0! | #DIV/0! | #DIV/0! | #DIV/0! | #DIV/0! | #DIV/0! | #DIV/0!
| t-value | 1.1782 | 0.91328 | 4.943 | 0.75972 | 2.4927 | -0.39793 | 0.049698 | 0.30451 | -0.10442 | 0.25392 | -0.51525 | #DIV/0! | -2.0432 | -0.54178 | 0.025312 | 0.92644 | -0.35243 | #NUM! | 0.2244 | -0.36903 | 0.72978 | 2.176 | 0.52922 | 0 | -0.41474 | -0.65846 | 2.1162 | #DIV/0! | #DIV/0! | 0.64581 | -0.5926 | -0.26428 | 0.030064 | -0.18887 | 0.96921 | -0.28931 | 1.1723 | 1.1161 | 0.76114 | #DIV/0! | #DIV/0! | #DIV/0! | 0 | 0 | #DIV/0! | -0.016421 | 0.16111 | #DIV/0! | #DIV/0! | #DIV/0! | #DIV/0! | #DIV/0! | #DIV/0! | #DIV/0! | #DIV/0! | #DIV/0! | #DIV/0! | #DIV/0!
| p-value | 0.27722 | 0.39147 | 0.12708 | 0.47223 | 0.046989 | 0.70254 | 0.96175 | 0.78064 | 0.91977 | 0.81597 | 0.69712 | #DIV/0! | 0.075303 | 0.60478 | 0.98079 | 0.38132 | 0.78429 | #NUM! | 0.82807 | 0.72168 | 0.59865 | 0.27424 | 0.69013 | #NUM! | 0.71859 | 0.54622 | 0.072128 | #DIV/0! | #DIV/0! | 0.5423 | 0.57923 | 0.80462 | 0.97718 | 0.85489 | 0.36083 | 0.78208 | 0.2939 | 0.38048 | 0.46841 | #DIV/0! | #DIV/0! | #DIV/0! | #NUM! | #NUM! | #DIV/0! | 0.98743 | 0.89831 | #DIV/0! | #DIV/0! | #DIV/0! | #DIV/0! | #DIV/0! | #DIV/0! | #DIV/0! | #DIV/0! | #DIV/0! | #DIV/0! | #DIV/0!
| Reported | 2 | 2 | 2 | 2 | 1 | 2 | 2 | 2 | 2 | 2 | 2 |  | 3 | 2 | 2 | 2 | 2 |  | 2 | 2 | 2 | 2 | 2 | #NUM! | 2 | 2 | 1 |  |  | 2 | 2 | 2 | 2 | 2 | 2 | 2 | 2 | 2 | 2 | [6 empty] | 2 | 2

## Mapping
Site Name | lat | long | DO Score | DO Score Display | DO Cat | DO Trend Cat | Bac Score | DO Trend Narrative | Bac Score Display | Bac Cat | Bac Trend Cat | Bac Trend Narrative | Water Body | Class | Location | Water Recreation
BB010 | 43.8148 | -70.3815 | 82.8947 | 82.89% | 2 | 2 | 75 | Water quality has not changed significantly over 10 years | 75% | 2 | 2 | Water quality has not changed significantly over 10 years | #N/A | #N/A | #N/A | #N/A
BL010 | 43.7421 | -70.422 | 78.2609 | 78.26% | 2 | 2 | 63.0769 | Water quality has not changed significantly over 10 years | 63.08% | 3 | 1 | Water quality has declined (bacteria increased) over 10 years | Baker Brook | B | This site is under the Blackstrap Road bridge in Windham. | None Known
BL020 | 43.7983 | -70.4013 | 26.9231 | 26.92% | 3 | 2 | 30.7692 | Water quality has not changed significantly over 10 years | 30.77% | 3 | 2 | Water quality has not changed significantly over 10 years | Black Brook | B | This site is off of River Road in Windham. | None Known
CW010 | 43.7266 | -70.4062 | 62.3188 | 62.32% | 3 | 2 | 45.1613 | Water quality has not changed significantly over 10 years | 45.16% | 3 | 2 | Water quality has not changed significantly over 10 years | Black Brook | B | This site is near the main Black Brook Preserve trailhead, where the brook runs under Windham Center Road. | None Known
CW020 | 43.7442 | -70.3982 | 76.7857 | 76.79% | 2 | 1 | 30.9091 | Water quality has improved (increased DO) over 10 years | 30.91% | 3 | 2 | Water quality has not changed significantly over 10 years | Colley Wright Brook | B | This site is under a bridge where River Road passes over the brook in Windham. | None Known
DB010 | 43.8066 | -70.4102 | 89.6552 | 89.66% | 1 | 2 | 91.7808 | Water quality has not changed significantly over 10 years | 91.78% | 1 | 2 | Water quality has not changed significantly over 10 years | Colley Wright Brook | B | This site is off of Montgomery Road in Windham. | None Known
DG010 | 43.7288 | -70.4893 | 63.5135 | 63.51% | 3 | 2 | 73.2394 | Water quality has not changed significantly over 10 years | 73.24% | 2 | 2 | Water quality has not changed significantly over 10 years | Ditch Brook | B |  | None Known
IN010 | 43.7036 | -70.3775 | 23.0769 | 23.08% | 3 | 2 | 62.5 | Water quality has not changed significantly over 10 years | 62.5% | 3 | 2 | Water quality has not changed significantly over 10 years | Douglas Brook | B | This site is near where the brook runs under Route 114 Gorham.
L010 | 43.7137 | -70.4138 | 84.9315 | 84.93% | 2 | 2 | 69.1358 | Water quality has not changed significantly over 10 years | 69.14% | 2 | 2 | Water quality has not changed significantly over 10 years | Inkhorn Brook | B | This site is just north of the Sunset Ridge Sports Park in Windham. | None Known
L020 | 43.7211 | -70.4242 | 85.2941 | 85.29% | 2 | 2 | 81.25 | Water quality has not changed significantly over 10 years | 81.25% | 2 | 2 | Water quality has not changed significantly over 10 years | Little River | B | This site is at the Preumpscot Regional Land Trust's St. Pierre Landing on Route 237 in Gorham. | Nearby Water Access Point
L050 | 43.6679 | -70.484 | 87.5 | 87.5% | 2 | 2 | 68.1818 | Water quality has not changed significantly over 10 years | 68.18% | 3 | 1 | Water quality has declined (bacteria increased) over 10 years | Little River | B | This site is across the street from a picnic area near Little Falls School in Gorham. | Fishing Access
L060 | 43.6559 | -70.4918 | 93.75 | 93.75% | 1 |  | 33.3333 | More data needed for trend. | 33.33% | 3 |  | More data needed for trend. | Little River | B | #N/A | None Known
M010 | 43.7033 | -70.3267 | 92.8571 | 92.86% | 1 | 3 | 34.1463 | Water quality has declined (DO decreased) over 10 years | 34.15% | 3 | 1 | Water quality has declined (bacteria increased) over 10 years | Little River | B | This site is under a bridge on Spruce Swamp Road in Buxton. | None Known
M030 | 43.7444 | -70.3523 | 77.7778 | 77.78% | 2 | 2 | 93.5897 | Water quality has not changed significantly over 10 years | 93.59% | 1 | 1 | Water quality has declined (bacteria increased) over 10 years | Mill Brook | B | This site is at the junction of Route 302 and East Bridge Street in Westbrook | Nearby Water Access Point
N010 | 43.7677 | -70.4595 | 85.7143 | 85.71% | 2 | 2 | 43.1034 | Water quality has not changed significantly over 10 years | 43.1% | 3 | 2 | Water quality has not changed significantly over 10 years | Mill Brook | B | This site is just downhill from the Mill Brook Preserve trailhead at the intersection of Methodist Road and Route 302 where the brook goes through a large culvert in northern Westbrook. | Fishing Access
OB010 | 43.7965 | -70.44 | 17.1053 | 17.11% | 3 | 2 | 65.9341 | Water quality has not changed significantly over 10 years | 65.93% | 3 | 2 | Water quality has not changed significantly over 10 years |  | C |  | None Known
OB020 | 43.809 | -70.4298 | 15.3846 | 15.38% | 3 | 2 | 77.7778 | Water quality has not changed significantly over 10 years | 77.78% | 2 | 2 | Water quality has not changed significantly over 10 years | Otter Brook | C | This site is where the brook crosses under River Road in Windham. | None Known
P015 | 43.7215 | -70.2755 | 100 | 100% | 1 |  | 60 | More data needed for trend. | 60% | 3 |  | More data needed for trend. | Otter Brook | B | This site is the upstream side of the brook where it flows under Windham Center Road in Windham. | None Known
P020 | 43.7243 | -70.3026 | 93.9394 | 93.94% | 1 | 2 | 82.1429 | Water quality has not changed significantly over 10 years | 82.14% | 2 | 2 | Water quality has not changed significantly over 10 years | Presumpscot River | C |  | Nearby Water Access Point
P030 | 43.7033 | -70.3245 | 99.2754 | 99.28% | 1 | 2 | 85.8696 | Water quality has not changed significantly over 10 years | 85.87% | 2 | 2 | Water quality has not changed significantly over 10 years | Presumpscot River | B | This site is under the Blackstrap Road bridge in Falmouth. | Water Access Point
P050 | 43.6828 | -70.3512 | 100 | 100% | 1 | 2 | 92.5926 | Water quality has not changed significantly over 10 years | 92.59% | 1 | 2 | Water quality has not changed significantly over 10 years | Presumpscot River | B | This site is under the bridge in Portland Trails' Riverton Trolley preserve off of Route 302 in Westbrook. | Water Access Point
P060 | 43.6772 | -70.3646 | 100 | 100% | 1 | 2 | 87.5 | Water quality has not changed significantly over 10 years | 87.5% | 2 | 2 | Water quality has not changed significantly over 10 years | Presumpscot River | B | This site is where River Road crosses the Presumpscot River northeast of downtown Westbrook. | Water Access Point
P065 | 43.6808 | -70.3711 | 96.2963 | 96.3% | 1 | 2 | 85.7143 | Water quality has not changed significantly over 10 years | 85.71% | 2 | 2 | Water quality has not changed significantly over 10 years | Presumpscot River | B | This site is in the heart of downtown Westbrook at the City Dock. | Nearby Water Access Point
P080 | 43.7244 | -70.4167 | 100 | 100% | 1 | #NUM! | 94.1176 | #NUM! | 94.12% | 1 | 2 | Water quality has not changed significantly over 10 years | Presumpscot River | B | This site is a boat ramp, owned by the CIty of Westbrook, near the Saccarappa Dam in downtown Westbrook. | Water Access Point
P089 | 43.7266 | -70.4184 | 94.4444 | 94.44% | 1 | 2 | 88.8889 | Water quality has not changed significantly over 10 years | 88.89% | 2 | 2 | Water quality has not changed significantly over 10 years | Presumpscot River | A |  | Nearby Water Access Point
P110 | 43.7339 | -70.4256 | 94.5455 | 94.55% | 1 | 2 | 92.3077 | Water quality has not changed significantly over 10 years | 92.31% | 1 | 2 | Water quality has not changed significantly over 10 years | Presumpscot River | A | This site is just upstream from the the Reformatory Discharge point in Gorham. | Nearby Water Access Point
P135 | 43.7489 | -70.4458 | 85.5072 | 85.51% | 2 | 1 | 87.1795 | Water quality has improved (increased DO) over 10 years | 87.18% | 2 | 2 | Water quality has not changed significantly over 10 years | Presumpscot River | B | This site is on private land near the Gorham-Windham line. | Water Acess Point
P140 |  |  | 100 | 100% | 1 |  | 100 | More data needed for trend. | 100% | 1 |  | More data needed for trend. | Presumpscot River | B | This site is at Shaw Park, owned by the Town of Gorham, just off of Route 237 in Gorham. It is a popular recreation desination. | Water Acess Point
P145 | 43.759 | -70.447 | 83.3333 | 83.33% | 2 |  | 100 | More data needed for trend. | 100% | 1 |  | More data needed for trend. | Presumpscot River | B | This site is under a bridge on Leighton Road in Falmouth. | Water Acess Point
P150 | 43.7661 | -70.4477 | 92.0635 | 92.06% | 1 | 2 | 98.6301 | Water quality has not changed significantly over 10 years | 98.63% | 1 | 2 | Water quality has not changed significantly over 10 years | Presumpscot River | B |  | Water Acess Point
P160 | 43.7933 | -70.4505 | 93.1034 | 93.1% | 1 | 2 | 94.5455 | Water quality has not changed significantly over 10 years | 94.55% | 1 | 2 | Water quality has not changed significantly over 10 years | Presumpscot River | B | This site is located under the Covered Bridge in Windham. It is a popular swimming spot in the Summer months. | Water Acess Point
P170 | 43.8015 | -70.4481 | 96.2264 | 96.23% | 1 | 2 | 96.5517 | Water quality has not changed significantly over 10 years | 96.55% | 1 | 2 | Water quality has not changed significantly over 10 years | Presumpscot River | B | Dundee Park, owned by the Town of Windham, is a popular destination for swimming and paddling . | Water Acess Point
P200 | 43.8306 | -70.4494 | 94.6429 | 94.64% | 1 | 2 | 98.4848 | Water quality has not changed significantly over 10 years | 98.48% | 1 | 2 | Water quality has not changed significantly over 10 years | Presumpscot River | B | Pleasant River | Water Acess Point
PI010 | 43.7386 | -70.2873 | 54.023 | 54.02% | 3 | 2 | 55.814 | Water quality has not changed significantly over 10 years | 55.81% | 3 | 2 | Water quality has not changed significantly over 10 years | Presumpscot River | B | This site is where Route 35 crosses the river in northern Standish. | Fishing Access
PI020 | 43.7378 | -70.2938 | 98.75 | 98.75% | 1 | 2 | 58.8235 | Water quality has not changed significantly over 10 years | 58.82% | 3 | 2 | Water quality has not changed significantly over 10 years |  | B |  | Water Acess Point
PL010 | 43.7608 | -70.4388 | 90.566 | 90.57% | 1 | 2 | 81.0345 | Water quality has not changed significantly over 10 years | 81.03% | 2 | 2 | Water quality has not changed significantly over 10 years |  | B |  | Fishing Access
PL020 | 43.7866 | -70.421 | 100 | 100% | 1 | 2 | 74.1935 | Water quality has not changed significantly over 10 years | 74.19% | 2 | 2 | Water quality has not changed significantly over 10 years | Pleasant River | B | This site is under the Lovett Bridge at the bottom of a step hill on River Road in Windham. | Water Acess Point
PL030 | 43.7949 | -70.4189 | 100 | 100% | 1 | 2 | 52.6316 | Water quality has not changed significantly over 10 years | 52.63% | 3 | 2 | Water quality has not changed significantly over 10 years | Pleasant River | B | This site is where the river flows under Pope Road in Windham. | Fishing Access
PL040 | 43.8063 | -70.4099 | 69.697 | 69.7% | 2 | 2 | 28.2051 | Water quality has not changed significantly over 10 years | 28.21% | 3 | 2 | Water quality has not changed significantly over 10 years | Pleasant River | B | This site is near Windham High School in Windham. | Fishing Access
PL045 | #N/A | #N/A | 88.8889 | 88.89% | 2 |  | 50 | More data needed for trend. | 50% | 3 |  | More data needed for trend. | Pleasant River | B | This site is where Route 302 crosses over the river in Windham. | Nearby Water Access Point
PL050 | 43.8456 | -70.3759 | 33.3333 | 33.33% | 3 |  | 14.2857 | More data needed for trend. | 14.29% | 3 |  | More data needed for trend. | Pleasant River | B | This site is on the Gray/Windham border. | Fishing Access
SW010 | #N/A | #N/A | 55 | 55% | 3 |  | 57.1429 | More data needed for trend. | 57.14% | 3 |  | More data needed for trend. | Pleasant River | B |  | Fishing Access
SW020 | 43.6569 | -70.3406 | 52.6316 | 52.63% | 3 |  | 50 | More data needed for trend. | 50% | 3 |  | More data needed for trend. | Stroudwater River | B | This site is at the end of Hutchins Drive, north of Route 22 in Westbrook. | None Known
SW030 | 43.6679 | -70.3844 | 75 | 75% | 2 |  | 60 | More data needed for trend. | 60% | 3 |  | More data needed for trend. | Stroudwater River | B | This site is near the Route 22/Spring Street intersection in Westbrook. | None Known
SW040 | 43.6563 | -70.4007 | 94.7368 | 94.74% | 1 |  | 57.8947 | More data needed for trend. | 57.89% | 3 |  | More data needed for trend. | Stroudwater River | B | This site is just south of the Snow Goose Estates development in Westbrook. | None Known
TA010 | 43.7014 | -70.4361 | 94.4444 | 94.44% | 1 | 2 | 61.5385 | Water quality has not changed significantly over 10 years | 61.54% | 3 | 1 | Water quality has declined (bacteria increased) over 10 years | Stroudwater River | B | This site is near the intersection of McLellan Road and Brackett Road in Gorham. | None Known
TA040 | 43.6865 | -70.4468 | 96.5517 | 96.55% | 1 | 2 | 72.4138 | Water quality has not changed significantly over 10 years | 72.41% | 2 | 2 | Water quality has not changed significantly over 10 years | Tannery Brook | B | This is a remote site on private property off of Queen Street in Gorham. | None Known
Grand Total | #N/A | #N/A | 81.6682 | 81.67% | 2 | 2 |  | Water quality has not changed significantly over 10 years | 0% | 3 | 2 | Water quality has not changed significantly over 10 years | Tannery Brook | B | This site is at the bottom of a steep hill where the brook runs under Route 114 in Gorham. | None Known
| #N/A | #N/A
| #N/A | #N/A |  |  | 4 |  |  |  |  | 4
| #N/A | #N/A
| #N/A | #N/A |  |  | 4 |  |  |  |  | 4
| #N/A | #N/A
| #N/A | #N/A |  |  | 4 |  |  |  |  | 4
| #N/A | #N/A
| #N/A | #N/A |  |  | 4 |  |  |  |  | 4
| #N/A | #N/A
| #N/A | #N/A |  |  | 4 |  |  |  |  | 4
| #N/A | #N/A
| #N/A | #N/A |  |  | 4 |  |  |  |  | 4
| #N/A | #N/A
| #N/A | #N/A |  |  | 4 |  |  |  |  | 4
| #N/A | #N/A |  |  | 4 |  |  |  |  | 4
| #N/A | #N/A |  |  | 4 |  |  |  |  | 4
| #N/A | #N/A |  |  | 4 |  |  |  |  | 4
| #N/A | #N/A |  |  | 4 |  |  |  |  | 4
| #N/A | #N/A |  |  | 4 |  |  |  |  | 4
| #N/A | #N/A
| #N/A | #N/A |  |  | 4 |  |  |  |  | 4
| #N/A | #N/A
| #N/A | #N/A |  |  | 4 |  |  |  |  | 4
| #N/A | #N/A
| #N/A | #N/A |  |  | 4 |  |  |  |  | 4
| #N/A | #N/A
| #N/A | #N/A |  |  | 4 |  |  |  |  | 4
| #N/A | #N/A |  |  | 4 |  |  |  |  | 4
| #N/A | #N/A |  |  | 4

## Analysis-TimeLapse (hidden)
X | Y |  | BacClass | DOClass
43.8148 | -70.3815 | BB010 | 3 | 2 |  | BB010 | 43.8148 | -70.3815
43.8148 | -70.3815 | BB010 | 2 | 2 |  | BL010 | 43.7421 | -70.422
43.8148 | -70.3815 | BB010 | 2 | 4 |  | BL020 | 43.7983 | -70.4013
43.8148 | -70.3815 | BB010 | 2 | 1 |  | CW010 | 43.7266 | -70.4062
43.8148 | -70.3815 | BB010 | 2 | 1 |  | CW020 | 43.7442 | -70.3982
43.8148 | -70.3815 | BB010 | 1 | 1 |  | DB010 | 43.8066 | -70.4102
43.8148 | -70.3815 | BB010 | 2 | 1 |  | DG010 | 43.7288 | -70.4893
43.8148 | -70.3815 | BB010 | 4 | 2 |  | IN010 | 43.7036 | -70.3775
43.7421 | -70.422 | BL-020 | 3 | 2 |  | L010 | 43.7137 | -70.4138
43.7421 | -70.422 | BL010 | 1 | 4 |  | L020 | 43.7211 | -70.4242
43.7421 | -70.422 | BL010 | 2 | 2 |  | L060 | 43.6559 | -70.4918
43.7421 | -70.422 | BL010 | 2 | 1 |  | M010 | 43.7033 | -70.3267
43.7421 | -70.422 | BL010 | 3 | 1 |  | M030 | 43.7444 | -70.3523
43.7421 | -70.422 | BL010 | 4 | 1 |  | OB010 | 43.7965 | -70.44
43.7421 | -70.422 | BL010 | 4 | 2 |  | OB020 | 43.809 | -70.4298
43.7983 | -70.4013 | BL010 | 4 | 3 |  | P020 | 43.7243 | -70.3026
43.7266 | -70.4062 | CW010 | 3 | 2 |  | P030 | 43.7033 | -70.3245
43.7266 | -70.4062 | CW010 | 4 | 4 |  | P050 | 43.6828 | -70.3512
43.7266 | -70.4062 | CW010 | 4 | 4 |  | P060 | 43.6772 | -70.3646
43.7266 | -70.4062 | CW010 | 2 | 4 |  | P065 | 43.6808 | -70.3711
43.7266 | -70.4062 | CW010 | 3 | 2 |  | P080 | 43.7244 | -70.4167
43.7266 | -70.4062 | CW010 | 4 | 1 |  | P089 | 43.7266 | -70.4184
43.7266 | -70.4062 | CW010 | 4 | 2 |  | P110 | 43.7339 | -70.4256
43.7442 | -70.3982 | CW020 | 4 | 2 |  | P135 | 43.7489 | -70.4458
43.7442 | -70.3982 | CW020 | 1 | 4 |  | P150 | 43.7661 | -70.4477
43.7442 | -70.3982 | CW020 | 2 | 4 |  | P160 | 43.7933 | -70.4505
43.7442 | -70.3982 | CW020 | 4 | 4 |  | P170 | 43.8015 | -70.4481
43.7442 | -70.3982 | CW020 | 4 | 4 |  | P200 | 43.8306 | -70.4494
43.7442 | -70.3982 | CW020 | 4 | 1 |  | PI010 | 43.7386 | -70.2873
43.8066 | -70.4102 | DB010 | 4 | 1 |  | PI020 | 43.7378 | -70.2938
43.8066 | -70.4102 | DB010 | 4 | 2 |  | PL010 | 43.7608 | -70.4388
43.8066 | -70.4102 | DB010 | 4 | 1 |  | PL020 | 43.7866 | -70.421
43.8066 | -70.4102 | DB010 | 4 | 2 |  | PL030 | 43.7949 | -70.4189
43.8066 | -70.4102 | DB010 | 4 | 1 |  | PL040 | 43.8063 | -70.4099
43.8066 | -70.4102 | DB010 | 1 | 1 |  | TA010 | 43.7014 | -70.4361
43.8066 | -70.4102 | DB010 | 1 | 2 |  | TA040 | 43.6865 | -70.4468
43.8066 | -70.4102 | DB010 | 1 | 1 |  | SW010 | 43.6569 | -70.3406
43.8066 | -70.4102 | DB010 | 1 | 1 |  | SW020 | 43.6558 | -70.3543
43.7288 | -70.4893 | DG010 | 2 | 1 |  | SW030 | 43.6679 | -70.3844
43.7288 | -70.4893 | DG010 | 1 | 2 |  | SW040 | 43.6563 | -70.4007
43.7288 | -70.4893 | DG010 | 1 | 1 |  | L050 | 43.6679 | -70.484
43.7288 | -70.4893 | DG010 | 1 | 1 |  | N010 | 43.7677 | -70.4595
43.7288 | -70.4893 | DG010 | 2 | 2 |  | P015 | 43.7215 | -70.2755
43.7288 | -70.4893 | DG010 | 4 | 1 |  | P140
43.7288 | -70.4893 | DG010 | 1 | 2 |  | P145 | 43.759 | -70.447
43.7288 | -70.4893 | DG010 | 1 | 4 |  | PL050
43.7036 | -70.3775 | IN010 | 2 | 4
43.7036 | -70.3775 | IN010 | 4 | 2
43.7036 | -70.3775 | IN010 | 2 | 2
43.7137 | -70.4138 | L010 | 3 | 4
43.7137 | -70.4138 | L010 | 2 | 4
43.7137 | -70.4138 | L010 | 2 | 2
43.7137 | -70.4138 | L010 | 1 | 4
43.7137 | -70.4138 | L010 | 2 | 4
43.7137 | -70.4138 | L010 | 4 | 4
43.7137 | -70.4138 | L010 | 2 | 4
43.7137 | -70.4138 | L010 | 1 | 1
43.7211 | -70.4242 | L020 | 1 | 1
43.7211 | -70.4242 | L020 | 2 | 1
43.7211 | -70.4242 | L020 | 3 | 2
43.7211 | -70.4242 | L020 | 3 | 1
43.6689 | -70.4879 | L050 | 2 | 1 |  | L050 | 43.6689 | -70.4879
43.6689 | -70.4879 |  | 3 | 1
43.6689 | -70.4879 |  | 2 | 2
43.7033 | -70.3267 | M010 | 4 | 1
43.7033 | -70.3267 |  | 2 | 2
43.7033 | -70.3267 |  | 1 | 1
43.7033 | -70.3267 |  | 1 | 1
43.7033 | -70.3267 |  | 1 | 1
43.7033 | -70.3267 |  | 2 | 2
43.7033 | -70.3267 |  | 3 | 1
43.7033 | -70.3267 |  | 3 | 1
43.7033 | -70.3267 |  | 1 | 1
43.7444 | -70.3523 | M030 | 2 | 2
43.7444 | -70.3523 |  | 2 | 2
43.7444 | -70.3523 |  | 2 | 2
43.7444 | -70.3523 |  | 4 | 2
43.7444 | -70.3523 |  | 4 | 1
43.7444 | -70.3523 |  | 4 | 1
43.7444 | -70.3523 |  | 4 | 1
43.7444 | -70.3523 |  | 4 | 1
43.7677 | -70.4595 | N010 | 3 | 1 |  | N010 | 43.7677 | -70.4595
43.7677 | -70.4595 |  | 4 | 1
43.7677 | -70.4595 |  | 4 | 1
43.7677 | -70.4595 |  | 4 | 2
43.7677 | -70.4595 |  | 4 | 2
43.7677 | -70.4595 |  | 4 | 2
43.7677 | -70.4595 |  | 1 | 3
43.7677 | -70.4595 |  | 1 | 1
43.7995 | -70.4386 | OB020 | 1 | 2 | OB020 | OB-020 | 43.7995 | -70.4386
43.7965 | -70.44 | OB010 | 1 | 1
43.7965 | -70.44 |  | 2 | 1
43.7965 | -70.44 |  | 2 | 1
43.7965 | -70.44 |  | 1 | 2
43.7965 | -70.44 |  | 2 | 4
43.7965 | -70.44 |  | 1 | 3
43.7965 | -70.44 |  | 2 | 2
43.7965 | -70.44 |  | 4 | 1
43.7965 | -70.44 |  | 4 | 2
#N/A | #N/A | P015 | 3 | 1
#N/A | #N/A |  | 3 | 1
43.7243 | -70.3026 | P020 | 3 | 1
43.7243 | -70.3026 |  | 4 | 1
43.7243 | -70.3026 |  | 3 | 2
43.7243 | -70.3026 |  | 4 | 2
43.7243 | -70.3026 |  | 1 | 4
43.7243 | -70.3026 |  | 2 | 4
43.7243 | -70.3026 |  | 1 | 4
43.7243 | -70.3026 |  | 2 | 4
43.7243 | -70.3026 |  | 4 | 4
43.7033 | -70.3245 | P030 | 4 | 1
43.7033 | -70.3245 |  | 4 | 2
43.7033 | -70.3245 |  | 4 | 4
43.7033 | -70.3245 |  | 2 | 4
43.7033 | -70.3245 |  | 1 | 4
43.7033 | -70.3245 |  | 2 | 4
43.7033 | -70.3245 |  | 2 | 4
43.7033 | -70.3245 |  | 2 | 1
43.7033 | -70.3245 |  | 1 | 1
43.6772 | -70.3646 | P060 | 2 | 1
43.7244 | -70.4167 | P080 | 4 | 2
43.7244 | -70.4167 |  | 2 | 2
43.7244 | -70.4167 |  | 2 | 2
43.7266 | -70.4184 | P089 | 2 | 1
43.7266 | -70.4184 |  | 2 | 1
43.7266 | -70.4184 |  | 2 | 1
43.7339 | -70.4256 | P110 | 2 | 1
43.7339 | -70.4256 |  | 1 | 1
43.7339 | -70.4256 |  | 2 | 2
43.7339 | -70.4256 |  | 2 | 1
43.7339 | -70.4256 |  | 1 | 1
43.7489 | -70.4458 | P135 | 2 | 1
43.7489 | -70.4458 |  | 2 | 1
43.7489 | -70.4458 |  | 2 | 1
43.7489 | -70.4458 |  | 3 | 1
43.7489 | -70.4458 |  | 2 | 1
43.7489 | -70.4458 |  | 2 | 2
43.7489 | -70.4458 |  | 1 | 1
43.7489 | -70.4458 |  | 2 | 1
#N/A | #N/A | P140 | 1 | 1
#N/A | #N/A | P145 | 2 | 1
43.7661 | -70.4477 | P150 | 2 | 1
43.7661 | -70.4477 |  | 2 | 1
43.7661 | -70.4477 |  | 1 | 1
43.7661 | -70.4477 |  | 2 | 2
43.7661 | -70.4477 |  | 3 | 1
43.7661 | -70.4477 |  | 1 | 1
43.7661 | -70.4477 |  | 1 | 1
43.7933 | -70.4505 | P160 | 2 | 1
43.7933 | -70.4505 |  | 1 | 1
43.7933 | -70.4505 |  | 1 | 2
43.7933 | -70.4505 |  | 2 | 2
43.7933 | -70.4505 |  | 1 | 1
43.7933 | -70.4505 |  | 2 | 2
43.8015 | -70.4481 | P170 | 1 | 1
43.8015 | -70.4481 |  | 2 | 1
43.8015 | -70.4481 |  | 1 | 1
43.8015 | -70.4481 |  | 2 | 1
43.8015 | -70.4481 |  | 2 | 2
43.8306 | -70.4494 | P200 | 1 | 2
43.8306 | -70.4494 |  | 1 | 2
43.8306 | -70.4494 |  | 1 | 4
43.8306 | -70.4494 |  | 2 | 3
43.8306 | -70.4494 |  | 3 | 1
43.8306 | -70.4494 |  | 1 | 2
43.7386 | -70.2873 | PI010 | 2 | 1
43.7386 | -70.2873 |  | 2 | 1
43.7386 | -70.2873 |  | 1 | 1
43.7386 | -70.2873 |  | 1 | 2
43.7386 | -70.2873 |  | 1 | 1
43.7386 | -70.2873 |  | 1 | 2
43.7386 | -70.2873 |  | 1 | 4
43.7386 | -70.2873 |  | 2 | 2
43.7386 | -70.2873 |  | 1 | 1
43.7378 | -70.2938 | PI020 | 1 | 1
43.7378 | -70.2938 |  | 1 | 1
43.7378 | -70.2938 |  | 1 | 2
43.7378 | -70.2938 |  | 1 | 1
43.7378 | -70.2938 |  | 1 | 1
43.7378 | -70.2938 |  | 1 | 1
43.7378 | -70.2938 |  | 2 | 1
43.7378 | -70.2938 |  | 2 | 1
43.7378 | -70.2938 |  | 1 | 1
43.7608 | -70.4388 | PL010 | 2 | 2
43.7608 | -70.4388 |  | #DIV/0! | 1
43.7608 | -70.4388 |  | #DIV/0! | 1
43.7608 | -70.4388 |  | 1 | 1
43.7608 | -70.4388 |  | 1 | 1
43.7608 | -70.4388 |  | 2 | 1
43.7608 | -70.4388 |  | 1 | 1
43.7866 | -70.421 | PL020 | 1 | 2
43.7866 | -70.421 |  | #DIV/0! | 1
43.7866 | -70.421 |  | 1 | 2
43.7866 | -70.421 |  | 1 | 2
43.7866 | -70.421 |  | 1 | 1
43.7866 | -70.421 |  | 1 | 1
43.7949 | -70.4189 | PL030 | 1 | 1
43.7949 | -70.4189 |  | 1 | 1
43.7949 | -70.4189 |  | 2 | 1
43.8063 | -70.4099 | PL040 | 2 | 1
43.8063 | -70.4099 |  | 1 | 2
43.8063 | -70.4099 |  | 2 | 4
43.8063 | -70.4099 |  | 1 | 4
43.8063 | -70.4099 |  | 2 | 2
43.8063 | -70.4099 |  | 4 | 1
43.8063 | -70.4099 |  | 4 | 2
43.8063 | -70.4099 |  | 4 | 4
43.8063 | -70.4099 |  | 3 | 4
#N/A | #N/A | R050 | 4 | 4
#N/A | #N/A | R065 | 4 | 1
#N/A | #N/A | RLT060 | 4 | 1
43.7014 | -70.4361 | TA010 | 1 | 2
43.7014 | -70.4361 |  | 2 | 1
43.7014 | -70.4361 |  | 2 | 1
43.7014 | -70.4361 |  | 3 | 1
43.7014 | -70.4361 |  | 3 | 1
43.7014 | -70.4361 |  | 3 | 1
43.7014 | -70.4361 |  | 4 | 1
43.6865 | -70.4468 | TA040 | 4 | 1